## 1-Explanation
Note on A1: General Information This file contains part of the calculations conducted in support of the data analyses related to the water resource assessment of the WRFS conducted by the Southern Nevada Water Authority (SNWA). It is provided as a supplement to the report titled: “Part A - Regional-Scale Evaluation of Natural Recharge, Discharge, and Interbasin Flow for the White River Flow System” in Water-Resources Assessment and Hydrogeologic Report for Cave, Dry Lake, and Delamar Valleys. Prepared by Andrew Burns (SNWA). The objectives of the calculations were to: (1) derive a spatial distribution of precipitation recharge for the WRFS using the water-balance method, (2) derive basin groundwater budgets, and (3) evaluate the solution through uncertainty analysis. This is the solution file, which contains items (1) and (2). The uncertainty files [item (3)] are provided separately. These files are provided for the sole purpose of documentation of the analyses. In essence, the solution file contains a calibrated groundwater budget model for the WRFS. Any changes to the target value, the initial estimates of the parameters, or the constraints may immediately change the water budgets, and may yield a different solution or no solution at all if the solver is executed. Similarly, the uncertainty analysis files contain solutions to scenarios where a specific variable was selected and carefully altered to test its effect on the solution. Consequently, the reader should not alter the contents of the files unless they thoroughly understand their setup and have good knowledge about the WRFS. The uncertainty files constitute good examples of how the solution file may be altered and still yield a meaningful solution, yet perhaps unrealistic in some cases. SNWA/BARCASS Uncertainty File Description This Excel file, “SNWA-BARCASS-WRFS-Groundwater-Budget-Solution,” contains the special scenario conducted to evaluate the BARCASS interpretation for the northern portion of the WRFS. The contents of this file are identical to the contents of the file containing the main solution (SNWA-WRFS-Groundwater-Budget-Solution), except for the following: 1 - The groundwater ET values under the heading “SNWA/BARCASS GW ET” in Sheet 2 were used in the calculations, instead of those under the “SNWA GW ET” heading. The target value in the solver window was changed from 139,424 to 147,791 afy. The ET values for the four northern valleys were replaced with the BARCASS estimates in the basin groundwater budget chart located in the solution sheet (Sheet 4 - Area 3). 2 - In the groundwater budget chart (Sheet 4 - Area 3), all groundwater outflow from Cave Valley was routed to White River Valley, instead of White River and Pahroc valleys.

## 2-Groundwater-ET-Estimates
HA | SNWA GW ET | SNWA/BARCASS GW ET | Recon. GW ET* | LVVWD ( 2001) | SNWA GW ET
172 | 1696.0056 | 1696.0056 | 2000 | 4608 | 1696.0056
174 | 391.5986 | 858 |  | 600 | 391.5986
175 | 2951.7868 | 1233 | 2200 | 11000 | 2951.7868
180 | 1285.3644 | 1550 | 200 | 4823 | 1285.3644
207 | 67342.1031 | 76701 | 37000 | 79560 | 67342.1031
209 | 28519.404 | 28516 | 25000 | 38369 | 28519.404
219 | 5988.5144 | 5988.5144 | 2300 | 5080 | 5988.5144
218 | 4505.0946 | 4505.0946 | 6700 | 5760 | 4505.0946
220 | 25311.4988 | 25311 | 24000 | 26505 | 25311.4988
215 | 1432.4344 | 1432.4344 | 1200 |  | 1432.4344
Total ET | 139423.8047 | 147791.049 | 100600 | 176305 | 139423.8047
* Eakin, 1966 and Rush, 1968.
BARCASS estimates reported by Welch and Bright (2007)

## 3-Precipitation-Recharge-Detail
Basin Name | Basin Number | Precipitation in inches | Acres | Precipitation in afy | Recharge Efficiency | Recharge in afy
COAL VALLEY | 171 | 8.5 | 1635.7623 | 1158.665 | 4.6185e-05 | 0.053513
COAL VALLEY | 171 | 8.5 | 1951.673 | 1382.4351 | 4.6185e-05 | 0.063847
COAL VALLEY | 171 | 9.5 | 17215.6632 | 13629.0667 | 0.0010998 | 14.9889
COAL VALLEY | 171 | 9.5 | 7498.536 | 5936.341 | 0.0010998 | 6.5286
COAL VALLEY | 171 | 10.5 | 28483.2941 | 24922.8823 | 0.0045759 | 114.0442
COAL VALLEY | 171 | 10.5 | 30424.6464 | 26621.5656 | 0.0045759 | 121.8172
COAL VALLEY | 171 | 11.5 | 6939.1934 | 6650.0603 | 0.011414 | 75.9033
COAL VALLEY | 171 | 11.5 | 5191.7491 | 4975.4263 | 0.011414 | 56.7892
COAL VALLEY | 171 | 11.5 | 20788.4441 | 19922.2589 | 0.011414 | 227.3913
COAL VALLEY | 171 | 11.5 | 17429.8249 | 16703.5822 | 0.011414 | 190.6535
COAL VALLEY | 171 | 11.5 | 4720.7493 | 4524.0515 | 0.011414 | 51.6372
COAL VALLEY | 171 | 11.5 | 998.3651 | 956.7666 | 0.011414 | 10.9205
COAL VALLEY | 171 | 12.5 | 7338.8315 | 7644.6161 | 0.022245 | 170.0519
COAL VALLEY | 171 | 12.5 | 15409.9854 | 16052.0682 | 0.022245 | 357.0728
COAL VALLEY | 171 | 12.5 | 624.8623 | 650.8983 | 0.022245 | 14.479
COAL VALLEY | 171 | 12.5 | 12873.8948 | 13410.307 | 0.022245 | 298.3077
COAL VALLEY | 171 | 12.5 | 23.6837 | 24.6705 | 0.022245 | 0.54879
COAL VALLEY | 171 | 12.5 | 21.173 | 22.0552 | 0.022245 | 0.49061
COAL VALLEY | 171 | 13.5 | 18705.6487 | 21043.8548 | 0.037507 | 789.2878
COAL VALLEY | 171 | 13.5 | 2283.553 | 2568.9971 | 0.037507 | 96.3549
COAL VALLEY | 171 | 13.5 | 2212.2955 | 2488.8325 | 0.037507 | 93.3482
COAL VALLEY | 171 | 14.5 | 3065.4131 | 3704.0408 | 0.057514 | 213.0358
COAL VALLEY | 171 | 14.5 | 3170.9153 | 3831.5226 | 0.057514 | 220.3679
COAL VALLEY | 171 | 14.5 | 2138.8017 | 2584.3854 | 0.057514 | 148.6395
COAL VALLEY | 171 | 15.5 | 2244.3361 | 2898.9342 | 0.082498 | 239.1556
COAL VALLEY | 171 | 15.5 | 1379.6404 | 1782.0355 | 0.082498 | 147.014
COAL VALLEY | 171 | 15.5 | 1760.7662 | 2274.323 | 0.082498 | 187.6266
COAL VALLEY | 171 | 16.5 | 801.8658 | 1102.5655 | 0.11263 | 124.1809
COAL VALLEY | 171 | 16.5 | 25.4377 | 34.9768 | 0.11263 | 3.9394
COAL VALLEY | 171 | 16.5 | 535.7851 | 736.7045 | 0.11263 | 82.9743
COAL VALLEY | 171 | 17.5 | 523.4947 | 763.4297 | 0.14804 | 113.0176
GARDEN VALLEY | 172 | 10.5 | 2194.6571 | 1920.325 | 0.0045759 | 8.7872
GARDEN VALLEY | 172 | 10.5 | 9353.828 | 8184.5995 | 0.0045759 | 37.4518
GARDEN VALLEY | 172 | 10.5 | 17304.8677 | 15141.7592 | 0.0045759 | 69.2869
GARDEN VALLEY | 172 | 10.5 | 1365.9221 | 1195.1818 | 0.0045759 | 5.469
GARDEN VALLEY | 172 | 10.5 | 505.0099 | 441.8837 | 0.0045759 | 2.022
GARDEN VALLEY | 172 | 11.5 | 9190.6794 | 8807.7345 | 0.011414 | 100.5309
GARDEN VALLEY | 172 | 11.5 | 1005.4555 | 963.5615 | 0.011414 | 10.998
GARDEN VALLEY | 172 | 11.5 | 18053.0695 | 17300.8582 | 0.011414 | 197.4708
GARDEN VALLEY | 172 | 11.5 | 10590.2045 | 10148.9459 | 0.011414 | 115.8394
GARDEN VALLEY | 172 | 11.5 | 9500.2414 | 9104.398 | 0.011414 | 103.917
GARDEN VALLEY | 172 | 11.5 | 10358.6653 | 9927.0543 | 0.011414 | 113.3067
GARDEN VALLEY | 172 | 12.5 | 7188.208 | 7487.7167 | 0.022245 | 166.5617
GARDEN VALLEY | 172 | 12.5 | 387.3841 | 403.5251 | 0.022245 | 8.9763
GARDEN VALLEY | 172 | 12.5 | 798.9756 | 832.2663 | 0.022245 | 18.5135
GARDEN VALLEY | 172 | 12.5 | 455.8885 | 474.8838 | 0.022245 | 10.5636
GARDEN VALLEY | 172 | 12.5 | 6278.7683 | 6540.3836 | 0.022245 | 145.4886
GARDEN VALLEY | 172 | 12.5 | 7427.7855 | 7737.2765 | 0.022245 | 172.1131
GARDEN VALLEY | 172 | 12.5 | 18593.9927 | 19368.7424 | 0.022245 | 430.851
GARDEN VALLEY | 172 | 13.5 | 2725.5551 | 3066.2495 | 0.037507 | 115.0052
GARDEN VALLEY | 172 | 13.5 | 4293.4673 | 4830.1507 | 0.037507 | 181.1635
GARDEN VALLEY | 172 | 13.5 | 6512.5847 | 7326.6578 | 0.037507 | 274.7995
GARDEN VALLEY | 172 | 13.5 | 14626.9126 | 16455.2767 | 0.037507 | 617.1849
GARDEN VALLEY | 172 | 14.5 | 2584.8304 | 3123.3367 | 0.057514 | 179.6369
GARDEN VALLEY | 172 | 14.5 | 2296.5408 | 2774.9868 | 0.057514 | 159.6018
GARDEN VALLEY | 172 | 14.5 | 5020.9957 | 6067.0365 | 0.057514 | 348.9422
GARDEN VALLEY | 172 | 14.5 | 12118.7502 | 14643.4899 | 0.057514 | 842.212
GARDEN VALLEY | 172 | 15.5 | 1762.3403 | 2276.3562 | 0.082498 | 187.7943
GARDEN VALLEY | 172 | 15.5 | 1534.8112 | 1982.4644 | 0.082498 | 163.5489
GARDEN VALLEY | 172 | 15.5 | 3765.3563 | 4863.5852 | 0.082498 | 401.2349
GARDEN VALLEY | 172 | 15.5 | 8440.6739 | 10902.5371 | 0.082498 | 899.435
GARDEN VALLEY | 172 | 16.5 | 979.7778 | 1347.1945 | 0.11263 | 151.7332
GARDEN VALLEY | 172 | 16.5 | 2923.5367 | 4019.863 | 0.11263 | 452.7534
GARDEN VALLEY | 172 | 16.5 | 7300.2802 | 10037.8853 | 0.11263 | 1130.5575
GARDEN VALLEY | 172 | 17.5 | 314.6334 | 458.8404 | 0.14804 | 67.9264
GARDEN VALLEY | 172 | 17.5 | 2563.0383 | 3737.7642 | 0.14804 | 553.3362
GARDEN VALLEY | 172 | 17.5 | 8521.0044 | 12426.4648 | 0.14804 | 1839.6058
GARDEN VALLEY | 172 | 18.5 | 3382.6576 | 5214.9305 | 0.18883 | 984.7349
GARDEN VALLEY | 172 | 18.5 | 6723.7706 | 10365.813 | 0.18883 | 1957.3756
GARDEN VALLEY | 172 | 19.5 | 3707.417 | 6024.5526 | 0.23508 | 1416.2517
GARDEN VALLEY | 172 | 19.5 | 2386.4618 | 3878.0005 | 0.23508 | 911.6403
GARDEN VALLEY | 172 | 20.5 | 3143.7356 | 5370.5484 | 0.28685 | 1540.5539
GARDEN VALLEY | 172 | 20.5 | 93.9476 | 160.4937 | 0.28685 | 46.038
GARDEN VALLEY | 172 | 20.5 | 1892.6587 | 3233.2919 | 0.28685 | 927.477
GARDEN VALLEY | 172 | 21.5 | 2561.1851 | 4588.7899 | 0.3442 | 1579.4467
GARDEN VALLEY | 172 | 21.5 | 216.3679 | 387.6592 | 0.3442 | 133.4311
GARDEN VALLEY | 172 | 21.5 | 1490.8439 | 2671.0954 | 0.3442 | 919.3824
GARDEN VALLEY | 172 | 22.5 | 2014.1064 | 3776.4494 | 0.40715 | 1537.5962
GARDEN VALLEY | 172 | 22.5 | 1346.1437 | 2524.0194 | 0.40715 | 1027.6644
GARDEN VALLEY | 172 | 23.5 | 1656.582 | 3244.1397 | 0.47576 | 1543.4205
GARDEN VALLEY | 172 | 23.5 | 330.1655 | 646.5741 | 0.47576 | 307.6118
GARDEN VALLEY | 172 | 23.5 | 468.9614 | 918.3828 | 0.47576 | 436.9265
GARDEN VALLEY | 172 | 24.5 | 151.4899 | 309.2919 | 0.55003 | 170.1202
JAKES VALLEY | 174 | 9.5 | 5834.1438 | 4618.6972 | 0.0010998 | 5.0795
JAKES VALLEY | 174 | 9.5 | 2013.0625 | 1593.6745 | 0.0010998 | 1.7527
JAKES VALLEY | 174 | 10.5 | 27539.0528 | 24096.6712 | 0.0045759 | 110.2636
JAKES VALLEY | 174 | 10.5 | 16812.2769 | 14710.7423 | 0.0045759 | 67.3147
JAKES VALLEY | 174 | 11.5 | 18739.5991 | 17958.7825 | 0.011414 | 204.9803
JAKES VALLEY | 174 | 11.5 | 27723.634 | 26568.4825 | 0.011414 | 303.2508
JAKES VALLEY | 174 | 12.5 | 16352.1654 | 17033.5057 | 0.022245 | 378.9045
JAKES VALLEY | 174 | 12.5 | 22537.8786 | 23476.9569 | 0.022245 | 522.2369
JAKES VALLEY | 174 | 13.5 | 8163.5664 | 9184.0122 | 0.037507 | 344.463
JAKES VALLEY | 174 | 13.5 | 25831.1993 | 29060.0992 | 0.037507 | 1089.9515
JAKES VALLEY | 174 | 13.5 | 31.9461 | 35.9394 | 0.037507 | 1.348
JAKES VALLEY | 174 | 13.5 | 1.0961 | 1.2331 | 0.037507 | 0.046248
JAKES VALLEY | 174 | 13.5 | 3582.6818 | 4030.517 | 0.037507 | 151.1718
JAKES VALLEY | 174 | 14.5 | 15259.7296 | 18438.8399 | 0.057514 | 1060.4994
JAKES VALLEY | 174 | 14.5 | 1231.1195 | 1487.6028 | 0.057514 | 85.5586
JAKES VALLEY | 174 | 14.5 | 6703.1811 | 8099.6772 | 0.057514 | 465.8483
JAKES VALLEY | 174 | 14.5 | 2390.7822 | 2888.8618 | 0.057514 | 166.1513
JAKES VALLEY | 174 | 15.5 | 12830.2792 | 16572.4439 | 0.082498 | 1367.1897
JAKES VALLEY | 174 | 15.5 | 1886.478 | 2436.7008 | 0.082498 | 201.0224
JAKES VALLEY | 174 | 15.5 | 1088.8339 | 1406.4104 | 0.082498 | 116.0257
JAKES VALLEY | 174 | 15.5 | 1096.9462 | 1416.8888 | 0.082498 | 116.8902
JAKES VALLEY | 174 | 16.5 | 11728.3026 | 16126.416 | 0.11263 | 1816.3029
JAKES VALLEY | 174 | 16.5 | 289.1905 | 397.6369 | 0.11263 | 44.7855
JAKES VALLEY | 174 | 16.5 | 1181.7752 | 1624.9409 | 0.11263 | 183.0155
JAKES VALLEY | 174 | 16.5 | 21.2508 | 29.2199 | 0.11263 | 3.291
JAKES VALLEY | 174 | 16.5 | 1012.1275 | 1391.6753 | 0.11263 | 156.7431
JAKES VALLEY | 174 | 17.5 | 533.1735 | 777.5447 | 0.14804 | 115.1072
JAKES VALLEY | 174 | 17.5 | 7058.6433 | 10293.8548 | 0.14804 | 1523.8956
JAKES VALLEY | 174 | 17.5 | 815.6852 | 1189.541 | 0.14804 | 176.0989
JAKES VALLEY | 174 | 17.5 | 625.3319 | 911.9424 | 0.14804 | 135.0034
JAKES VALLEY | 174 | 18.5 | 6249.5438 | 9634.7134 | 0.18883 | 1819.3222
JAKES VALLEY | 174 | 19.5 | 487.6223 | 792.3862 | 0.23508 | 186.2741
JAKES VALLEY | 174 | 19.5 | 206.0867 | 334.8908 | 0.23508 | 78.7261
LONG VALLEY | 175 | 10.5 | 11874.8278 | 10390.4743 | 0.0045759 | 47.5456
LONG VALLEY | 175 | 10.5 | 10981.6491 | 9608.9429 | 0.0045759 | 43.9694
LONG VALLEY | 175 | 11.5 | 2384.5241 | 2285.169 | 0.011414 | 26.0828
LONG VALLEY | 175 | 11.5 | 6729.2287 | 6448.8442 | 0.011414 | 73.6067
LONG VALLEY | 175 | 11.5 | 19209.9845 | 18409.5685 | 0.011414 | 210.1255
LONG VALLEY | 175 | 11.5 | 30674.6946 | 29396.5823 | 0.011414 | 335.5305
LONG VALLEY | 175 | 12.5 | 345.1056 | 359.485 | 0.022245 | 7.9966
LONG VALLEY | 175 | 12.5 | 6200.5802 | 6458.9377 | 0.022245 | 143.6769
LONG VALLEY | 175 | 12.5 | 18211.3094 | 18970.114 | 0.022245 | 421.9837
LONG VALLEY | 175 | 12.5 | 17170.5332 | 17885.9721 | 0.022245 | 397.8673
LONG VALLEY | 175 | 12.5 | 18061.7606 | 18814.3339 | 0.022245 | 418.5184
LONG VALLEY | 175 | 13.5 | 6010.2483 | 6761.5293 | 0.037507 | 253.6034
LONG VALLEY | 175 | 13.5 | 687.6031 | 773.5535 | 0.037507 | 29.0135
LONG VALLEY | 175 | 13.5 | 304.9169 | 343.0315 | 0.037507 | 12.866
LONG VALLEY | 175 | 13.5 | 4383.6011 | 4931.5513 | 0.037507 | 184.9667
LONG VALLEY | 175 | 13.5 | 16627.8068 | 18706.2826 | 0.037507 | 701.6129
LONG VALLEY | 175 | 13.5 | 25233.0654 | 28387.1986 | 0.037507 | 1064.7132
LONG VALLEY | 175 | 13.5 | 6490.0409 | 7301.296 | 0.037507 | 273.8483
LONG VALLEY | 175 | 13.5 | 1970.9456 | 2217.3138 | 0.037507 | 83.1644
LONG VALLEY | 175 | 14.5 | 751.6532 | 908.2476 | 0.057514 | 52.2373
LONG VALLEY | 175 | 14.5 | 706.3853 | 853.5489 | 0.057514 | 49.0914
LONG VALLEY | 175 | 14.5 | 983.7073 | 1188.6463 | 0.057514 | 68.3643
LONG VALLEY | 175 | 14.5 | 3966.718 | 4793.1176 | 0.057514 | 275.6734
LONG VALLEY | 175 | 14.5 | 37.7771 | 45.6473 | 0.057514 | 2.6254
LONG VALLEY | 175 | 14.5 | 3908.0133 | 4722.1827 | 0.057514 | 271.5937
LONG VALLEY | 175 | 14.5 | 3706.085 | 4478.1861 | 0.057514 | 257.5603
LONG VALLEY | 175 | 14.5 | 724.0974 | 874.951 | 0.057514 | 50.3223
LONG VALLEY | 175 | 14.5 | 17886.2043 | 21612.4969 | 0.057514 | 1243.0305
LONG VALLEY | 175 | 14.5 | 1393.8556 | 1684.2422 | 0.057514 | 96.8682
LONG VALLEY | 175 | 15.5 | 658.7064 | 850.8291 | 0.082498 | 70.1915
LONG VALLEY | 175 | 15.5 | 3459.1553 | 4468.0756 | 0.082498 | 368.6063
LONG VALLEY | 175 | 15.5 | 511.839 | 661.1253 | 0.082498 | 54.5414
LONG VALLEY | 175 | 15.5 | 1163.4577 | 1502.7996 | 0.082498 | 123.9776
LONG VALLEY | 175 | 15.5 | 1941.38 | 2507.6159 | 0.082498 | 206.8727
LONG VALLEY | 175 | 15.5 | 2654.9474 | 3429.3071 | 0.082498 | 282.9102
LONG VALLEY | 175 | 15.5 | 918.2421 | 1186.0627 | 0.082498 | 97.8475
LONG VALLEY | 175 | 15.5 | 25539.1158 | 32988.0245 | 0.082498 | 2721.4385
LONG VALLEY | 175 | 16.5 | 2033.5043 | 2796.0684 | 0.11263 | 314.9185
LONG VALLEY | 175 | 16.5 | 586.1902 | 806.0116 | 0.11263 | 90.7803
LONG VALLEY | 175 | 16.5 | 1028.8738 | 1414.7014 | 0.11263 | 159.3365
LONG VALLEY | 175 | 16.5 | 250.9693 | 345.0828 | 0.11263 | 38.8664
LONG VALLEY | 175 | 16.5 | 7.6725 | 10.5497 | 0.11263 | 1.1882
LONG VALLEY | 175 | 16.5 | 2133.142 | 2933.0703 | 0.11263 | 330.3489
LONG VALLEY | 175 | 16.5 | 1471.1152 | 2022.7834 | 0.11263 | 227.8242
LONG VALLEY | 175 | 16.5 | 1529.3219 | 2102.8176 | 0.11263 | 236.8384
LONG VALLEY | 175 | 16.5 | 3369.5508 | 4633.1323 | 0.11263 | 521.8253
LONG VALLEY | 175 | 16.5 | 2658.0634 | 3654.8371 | 0.11263 | 411.6408
LONG VALLEY | 175 | 16.5 | 3195.7356 | 4394.1365 | 0.11263 | 494.9074
LONG VALLEY | 175 | 16.5 | 1134.123 | 1559.4191 | 0.11263 | 175.6359
LONG VALLEY | 175 | 16.5 | 3671.38 | 5048.1475 | 0.11263 | 568.5681
LONG VALLEY | 175 | 17.5 | 1474.8719 | 2150.8548 | 0.14804 | 318.4111
LONG VALLEY | 175 | 17.5 | 662.7226 | 966.4704 | 0.14804 | 143.0756
LONG VALLEY | 175 | 17.5 | 956.8539 | 1395.4119 | 0.14804 | 206.5759
LONG VALLEY | 175 | 17.5 | 1069.328 | 1559.4367 | 0.14804 | 230.858
LONG VALLEY | 175 | 17.5 | 716.3126 | 1044.6225 | 0.14804 | 154.6452
LONG VALLEY | 175 | 17.5 | 1831.5158 | 2670.9605 | 0.14804 | 395.4073
LONG VALLEY | 175 | 17.5 | 868.4078 | 1266.428 | 0.14804 | 187.4812
LONG VALLEY | 175 | 17.5 | 2148.2491 | 3132.8633 | 0.14804 | 463.7871
LONG VALLEY | 175 | 17.5 | 235.5686 | 343.5376 | 0.14804 | 50.8571
LONG VALLEY | 175 | 18.5 | 457.264 | 704.9486 | 0.18883 | 133.1154
LONG VALLEY | 175 | 18.5 | 602.677 | 929.127 | 0.18883 | 175.447
LONG VALLEY | 175 | 18.5 | 584.5802 | 901.2278 | 0.18883 | 170.1788
LONG VALLEY | 175 | 18.5 | 20.4486 | 31.525 | 0.18883 | 5.9529
LONG VALLEY | 175 | 18.5 | 417.1937 | 643.1736 | 0.18883 | 121.4504
LONG VALLEY | 175 | 18.5 | 32.7402 | 50.4745 | 0.18883 | 9.5311
LONG VALLEY | 175 | 18.5 | 1085.4946 | 1673.4708 | 0.18883 | 316.0014
LONG VALLEY | 175 | 18.5 | 2027.3183 | 3125.4491 | 0.18883 | 590.1783
LONG VALLEY | 175 | 18.5 | 285.9235 | 440.7988 | 0.18883 | 83.236
LONG VALLEY | 175 | 19.5 | 235.8621 | 383.2759 | 0.23508 | 90.1005
LONG VALLEY | 175 | 19.5 | 12.1124 | 19.6827 | 0.23508 | 4.627
LONG VALLEY | 175 | 19.5 | 644.094 | 1046.6528 | 0.23508 | 246.0471
LONG VALLEY | 175 | 19.5 | 639.59 | 1039.3337 | 0.23508 | 244.3266
LONG VALLEY | 175 | 19.5 | 100.866 | 163.9073 | 0.23508 | 38.5313
LONG VALLEY | 175 | 19.5 | 40.4843 | 65.787 | 0.23508 | 15.4652
LONG VALLEY | 175 | 19.5 | 768.3541 | 1248.5754 | 0.23508 | 293.5151
LONG VALLEY | 175 | 19.5 | 0.10962 | 0.17814 | 0.23508 | 0.041877
LONG VALLEY | 175 | 19.5 | 8.8824 | 14.4339 | 0.23508 | 3.3931
LONG VALLEY | 175 | 20.5 | 693.8321 | 1185.2966 | 0.28685 | 340.005
LONG VALLEY | 175 | 20.5 | 1074.0179 | 1834.7806 | 0.28685 | 526.3109
LONG VALLEY | 175 | 21.5 | 0.3966 | 0.71058 | 0.3442 | 0.24458
LONG VALLEY | 175 | 21.5 | 991.2393 | 1775.9704 | 0.3442 | 611.2833
LONG VALLEY | 175 | 22.5 | 327.8624 | 614.742 | 0.40715 | 250.2946
CAVE VALLEY | 180 | 11.5 | 6529.1531 | 6257.105 | 0.011414 | 71.4182
CAVE VALLEY | 180 | 11.5 | 4770.4332 | 4571.6651 | 0.011414 | 52.1807
CAVE VALLEY | 180 | 11.5 | 1197.6508 | 1147.7486 | 0.011414 | 13.1003
CAVE VALLEY | 180 | 11.5 | 443.3248 | 424.8529 | 0.011414 | 4.8492
CAVE VALLEY | 180 | 12.5 | 22768.0801 | 23716.7501 | 0.022245 | 527.571
CAVE VALLEY | 180 | 12.5 | 15409.3972 | 16051.4555 | 0.022245 | 357.0591
CAVE VALLEY | 180 | 12.5 | 4677.0833 | 4871.9618 | 0.022245 | 108.3751
CAVE VALLEY | 180 | 12.5 | 3807.1534 | 3965.7848 | 0.022245 | 88.2175
CAVE VALLEY | 180 | 13.5 | 17301.382 | 19464.0548 | 0.037507 | 730.0346
CAVE VALLEY | 180 | 13.5 | 6447.3038 | 7253.2168 | 0.037507 | 272.045
CAVE VALLEY | 180 | 13.5 | 9892.9461 | 11129.5644 | 0.037507 | 417.4344
CAVE VALLEY | 180 | 13.5 | 11644.1104 | 13099.6242 | 0.037507 | 491.3251
CAVE VALLEY | 180 | 14.5 | 4085.0788 | 4936.1369 | 0.057514 | 283.8991
CAVE VALLEY | 180 | 14.5 | 192.0891 | 232.1076 | 0.057514 | 13.3495
CAVE VALLEY | 180 | 14.5 | 3275.8916 | 3958.369 | 0.057514 | 227.6634
CAVE VALLEY | 180 | 14.5 | 3356.4519 | 4055.7127 | 0.057514 | 233.262
CAVE VALLEY | 180 | 14.5 | 10800.0216 | 13050.0261 | 0.057514 | 750.5649
CAVE VALLEY | 180 | 14.5 | 8645.125 | 10446.1927 | 0.057514 | 600.8069
CAVE VALLEY | 180 | 15.5 | 2422.8027 | 3129.4535 | 0.082498 | 258.1729
CAVE VALLEY | 180 | 15.5 | 862.2354 | 1113.7207 | 0.082498 | 91.8795
CAVE VALLEY | 180 | 15.5 | 1061.8331 | 1371.5344 | 0.082498 | 113.1485
CAVE VALLEY | 180 | 15.5 | 850.8682 | 1099.0382 | 0.082498 | 90.6682
CAVE VALLEY | 180 | 15.5 | 2570.3427 | 3320.026 | 0.082498 | 273.8948
CAVE VALLEY | 180 | 15.5 | 3341.7972 | 4316.488 | 0.082498 | 356.1006
CAVE VALLEY | 180 | 15.5 | 1970.6596 | 2545.4354 | 0.082498 | 209.9927
CAVE VALLEY | 180 | 15.5 | 4579.0583 | 5914.617 | 0.082498 | 487.9427
CAVE VALLEY | 180 | 15.5 | 1409.8319 | 1821.0328 | 0.082498 | 150.2312
CAVE VALLEY | 180 | 16.5 | 464.6082 | 638.8363 | 0.11263 | 71.9515
CAVE VALLEY | 180 | 16.5 | 75.8878 | 104.3457 | 0.11263 | 11.7524
CAVE VALLEY | 180 | 16.5 | 732.0044 | 1006.506 | 0.11263 | 113.3618
CAVE VALLEY | 180 | 16.5 | 1634.7056 | 2247.7202 | 0.11263 | 253.1586
CAVE VALLEY | 180 | 16.5 | 1949.6931 | 2680.828 | 0.11263 | 301.9391
CAVE VALLEY | 180 | 16.5 | 1771.4881 | 2435.7962 | 0.11263 | 274.3414
CAVE VALLEY | 180 | 16.5 | 1434.2043 | 1972.0308 | 0.11263 | 222.108
CAVE VALLEY | 180 | 16.5 | 1595.958 | 2194.4423 | 0.11263 | 247.158
CAVE VALLEY | 180 | 17.5 | 254.7342 | 371.4874 | 0.14804 | 54.9948
CAVE VALLEY | 180 | 17.5 | 1434.0862 | 2091.3756 | 0.14804 | 309.6059
CAVE VALLEY | 180 | 17.5 | 2662.0597 | 3882.1705 | 0.14804 | 574.714
CAVE VALLEY | 180 | 17.5 | 2653.3466 | 3869.4638 | 0.14804 | 572.8329
CAVE VALLEY | 180 | 17.5 | 270.7846 | 394.8942 | 0.14804 | 58.4599
CAVE VALLEY | 180 | 17.5 | 2955.8934 | 4310.6778 | 0.14804 | 638.1499
CAVE VALLEY | 180 | 18.5 | 997.0749 | 1537.1572 | 0.18883 | 290.2613
CAVE VALLEY | 180 | 18.5 | 1457.7265 | 2247.3283 | 0.18883 | 424.3628
CAVE VALLEY | 180 | 18.5 | 2170.6449 | 3346.4109 | 0.18883 | 631.9025
CAVE VALLEY | 180 | 18.5 | 330.5858 | 509.6531 | 0.18883 | 96.2377
CAVE VALLEY | 180 | 18.5 | 123.0365 | 189.6813 | 0.18883 | 35.8175
CAVE VALLEY | 180 | 19.5 | 574.7097 | 933.9032 | 0.23508 | 219.542
CAVE VALLEY | 180 | 19.5 | 75.1144 | 122.0609 | 0.23508 | 28.6941
CAVE VALLEY | 180 | 19.5 | 1411.5427 | 2293.7569 | 0.23508 | 539.2163
CAVE VALLEY | 180 | 20.5 | 83.312 | 142.3247 | 0.28685 | 40.8261
CAVE VALLEY | 180 | 20.5 | 1163.0425 | 1986.8643 | 0.28685 | 569.9365
CAVE VALLEY | 180 | 21.5 | 1101.9214 | 1974.2758 | 0.3442 | 679.5393
CAVE VALLEY | 180 | 22.5 | 765.4978 | 1435.3083 | 0.40715 | 584.3914
CAVE VALLEY | 180 | 23.5 | 296.6722 | 580.983 | 0.47576 | 276.4064
DRY LAKE VALLEY | 181 | 9.5 | 127.9751 | 101.3136 | 0.0010998 | 0.11142
DRY LAKE VALLEY | 181 | 9.5 | 220.5231 | 174.5808 | 0.0010998 | 0.192
DRY LAKE VALLEY | 181 | 9.5 | 100.0228 | 79.1847 | 0.0010998 | 0.087085
DRY LAKE VALLEY | 181 | 9.5 | 7923.0413 | 6272.4077 | 0.0010998 | 6.8982
DRY LAKE VALLEY | 181 | 9.5 | 15346.6453 | 12149.4275 | 0.0010998 | 13.3616
DRY LAKE VALLEY | 181 | 9.5 | 7.8223 | 6.1926 | 0.0010998 | 0.0068105
DRY LAKE VALLEY | 181 | 10.5 | 4585.113 | 4011.9739 | 0.0045759 | 18.3583
DRY LAKE VALLEY | 181 | 10.5 | 4432.8579 | 3878.7507 | 0.0045759 | 17.7487
DRY LAKE VALLEY | 181 | 10.5 | 21459.4709 | 18777.0371 | 0.0045759 | 85.9216
DRY LAKE VALLEY | 181 | 10.5 | 62336.3013 | 54544.2637 | 0.0045759 | 249.5883
DRY LAKE VALLEY | 181 | 10.5 | 20810.0523 | 18208.7957 | 0.0045759 | 83.3214
DRY LAKE VALLEY | 181 | 11.5 | 0.049095 | 0.047049 | 0.011414 | 0.00053702
DRY LAKE VALLEY | 181 | 11.5 | 27869.6696 | 26708.4334 | 0.011414 | 304.8482
DRY LAKE VALLEY | 181 | 11.5 | 9663.9502 | 9261.2856 | 0.011414 | 105.7077
DRY LAKE VALLEY | 181 | 11.5 | 15340.8234 | 14701.6224 | 0.011414 | 167.8033
DRY LAKE VALLEY | 181 | 11.5 | 20442.0965 | 19590.3425 | 0.011414 | 223.6028
DRY LAKE VALLEY | 181 | 11.5 | 2157.2877 | 2067.4007 | 0.011414 | 23.5972
DRY LAKE VALLEY | 181 | 11.5 | 20319.6032 | 19472.9531 | 0.011414 | 222.2629
DRY LAKE VALLEY | 181 | 12.5 | 6044.9882 | 6296.8627 | 0.022245 | 140.0716
DRY LAKE VALLEY | 181 | 12.5 | 1707.6022 | 1778.7523 | 0.022245 | 39.5677
DRY LAKE VALLEY | 181 | 12.5 | 2.9765 | 3.1005 | 0.022245 | 0.06897
DRY LAKE VALLEY | 181 | 12.5 | 1153.942 | 1202.0229 | 0.022245 | 26.7386
DRY LAKE VALLEY | 181 | 12.5 | 10576.8841 | 11017.5876 | 0.022245 | 245.0825
DRY LAKE VALLEY | 181 | 12.5 | 12356.8632 | 12871.7325 | 0.022245 | 286.3273
DRY LAKE VALLEY | 181 | 12.5 | 28845.7661 | 30047.6731 | 0.022245 | 668.4002
DRY LAKE VALLEY | 181 | 12.5 | 953.9973 | 993.7472 | 0.022245 | 22.1056
DRY LAKE VALLEY | 181 | 12.5 | 17044.0317 | 17754.1997 | 0.022245 | 394.9361
DRY LAKE VALLEY | 181 | 13.5 | 9976.9941 | 11224.1184 | 0.037507 | 420.9808
DRY LAKE VALLEY | 181 | 13.5 | 1940.2013 | 2182.7265 | 0.037507 | 81.8671
DRY LAKE VALLEY | 181 | 13.5 | 12291.4221 | 13827.8498 | 0.037507 | 518.6385
DRY LAKE VALLEY | 181 | 13.5 | 12227.3889 | 13755.8125 | 0.037507 | 515.9366
DRY LAKE VALLEY | 181 | 13.5 | 29046.1255 | 32676.8912 | 0.037507 | 1225.6059
DRY LAKE VALLEY | 181 | 13.5 | 411.6389 | 463.0937 | 0.037507 | 17.3692
DRY LAKE VALLEY | 181 | 14.5 | 4158.0812 | 5024.3481 | 0.057514 | 288.9725
DRY LAKE VALLEY | 181 | 14.5 | 261.2754 | 315.7078 | 0.057514 | 18.1578
DRY LAKE VALLEY | 181 | 14.5 | 351.6182 | 424.872 | 0.057514 | 24.4363
DRY LAKE VALLEY | 181 | 14.5 | 720.066 | 870.0797 | 0.057514 | 50.0421
DRY LAKE VALLEY | 181 | 14.5 | 10906.1944 | 13178.3183 | 0.057514 | 757.9435
DRY LAKE VALLEY | 181 | 14.5 | 2.2587 | 2.7293 | 0.057514 | 0.15698
DRY LAKE VALLEY | 181 | 14.5 | 7185.4418 | 8682.4088 | 0.057514 | 499.3638
DRY LAKE VALLEY | 181 | 14.5 | 4495.1753 | 5431.6702 | 0.057514 | 312.3994
DRY LAKE VALLEY | 181 | 14.5 | 12939.099 | 15634.7447 | 0.057514 | 899.2235
DRY LAKE VALLEY | 181 | 14.5 | 4165.7879 | 5033.6604 | 0.057514 | 289.5081
DRY LAKE VALLEY | 181 | 15.5 | 1504.9118 | 1943.8444 | 0.082498 | 160.3628
DRY LAKE VALLEY | 181 | 15.5 | 8269.2498 | 10681.1144 | 0.082498 | 881.1681
DRY LAKE VALLEY | 181 | 15.5 | 48.1565 | 62.2021 | 0.082498 | 5.1315
DRY LAKE VALLEY | 181 | 15.5 | 1031.5012 | 1332.3557 | 0.082498 | 109.9164
DRY LAKE VALLEY | 181 | 15.5 | 3354.0005 | 4332.2507 | 0.082498 | 357.401
DRY LAKE VALLEY | 181 | 15.5 | 9181.1153 | 11858.9406 | 0.082498 | 978.3362
DRY LAKE VALLEY | 181 | 15.5 | 1047.0503 | 1352.4399 | 0.082498 | 111.5733
DRY LAKE VALLEY | 181 | 15.5 | 1812.5216 | 2341.1737 | 0.082498 | 193.1416
DRY LAKE VALLEY | 181 | 16.5 | 706.746 | 971.7758 | 0.11263 | 109.4502
DRY LAKE VALLEY | 181 | 16.5 | 7405.8682 | 10183.0688 | 0.11263 | 1146.9094
DRY LAKE VALLEY | 181 | 16.5 | 690.5736 | 949.5387 | 0.11263 | 106.9456
DRY LAKE VALLEY | 181 | 16.5 | 541.3839 | 744.4029 | 0.11263 | 83.8414
DRY LAKE VALLEY | 181 | 16.5 | 1667.0471 | 2292.1898 | 0.11263 | 258.1672
DRY LAKE VALLEY | 181 | 16.5 | 599.9817 | 824.9748 | 0.11263 | 92.9161
DRY LAKE VALLEY | 181 | 17.5 | 2932.6485 | 4276.779 | 0.14804 | 633.1316
DRY LAKE VALLEY | 181 | 17.5 | 3341.0392 | 4872.3488 | 0.14804 | 721.2994
DRY LAKE VALLEY | 181 | 17.5 | 1028.874 | 1500.4412 | 0.14804 | 222.1243
DRY LAKE VALLEY | 181 | 17.5 | 428.7155 | 625.2102 | 0.14804 | 92.5557
DRY LAKE VALLEY | 181 | 18.5 | 1863.6479 | 2873.1238 | 0.18883 | 542.5317
DRY LAKE VALLEY | 181 | 18.5 | 39.3514 | 60.6667 | 0.18883 | 11.4557
DRY LAKE VALLEY | 181 | 18.5 | 1046.9496 | 1614.0474 | 0.18883 | 304.7804
DRY LAKE VALLEY | 181 | 18.5 | 11.7196 | 18.0677 | 0.18883 | 3.4117
DRY LAKE VALLEY | 181 | 18.5 | 246.9659 | 380.7391 | 0.18883 | 71.8949
DRY LAKE VALLEY | 181 | 19.5 | 633.9907 | 1030.2349 | 0.23508 | 242.1876
DELAMAR VALLEY | 182 | 10.5 | 27848.3419 | 24367.2991 | 0.0045759 | 111.502
DELAMAR VALLEY | 182 | 10.5 | 5471.1579 | 4787.2632 | 0.0045759 | 21.906
DELAMAR VALLEY | 182 | 11.5 | 302.8188 | 290.2013 | 0.011414 | 3.3123
DELAMAR VALLEY | 182 | 11.5 | 27728.1424 | 26572.8031 | 0.011414 | 303.3001
DELAMAR VALLEY | 182 | 11.5 | 21021.5628 | 20145.6644 | 0.011414 | 229.9412
DELAMAR VALLEY | 182 | 11.5 | 3811.4507 | 3652.6402 | 0.011414 | 41.691
DELAMAR VALLEY | 182 | 12.5 | 244.2334 | 254.4098 | 0.022245 | 5.6593
DELAMAR VALLEY | 182 | 12.5 | 6859.1788 | 7144.9779 | 0.022245 | 158.9376
DELAMAR VALLEY | 182 | 12.5 | 23029.9245 | 23989.5047 | 0.022245 | 533.6383
DELAMAR VALLEY | 182 | 12.5 | 1137.7084 | 1185.1129 | 0.022245 | 26.3624
DELAMAR VALLEY | 182 | 13.5 | 1205.5465 | 1356.2398 | 0.037507 | 50.8682
DELAMAR VALLEY | 182 | 13.5 | 378.552 | 425.871 | 0.037507 | 15.9731
DELAMAR VALLEY | 182 | 13.5 | 3769.5381 | 4240.7304 | 0.037507 | 159.0563
DELAMAR VALLEY | 182 | 13.5 | 16.0691 | 18.0778 | 0.037507 | 0.67804
DELAMAR VALLEY | 182 | 13.5 | 17903.3489 | 20141.2675 | 0.037507 | 755.4346
DELAMAR VALLEY | 182 | 13.5 | 982.7429 | 1105.5857 | 0.037507 | 41.467
DELAMAR VALLEY | 182 | 14.5 | 71.9354 | 86.9219 | 0.057514 | 4.9993
DELAMAR VALLEY | 182 | 14.5 | 342.7646 | 414.1738 | 0.057514 | 23.821
DELAMAR VALLEY | 182 | 14.5 | 2177.726 | 2631.4189 | 0.057514 | 151.3446
DELAMAR VALLEY | 182 | 14.5 | 2.0523 | 2.4798 | 0.057514 | 0.14262
DELAMAR VALLEY | 182 | 14.5 | 16218.4761 | 19597.3252 | 0.057514 | 1127.1291
DELAMAR VALLEY | 182 | 14.5 | 781.9617 | 944.8704 | 0.057514 | 54.3437
DELAMAR VALLEY | 182 | 15.5 | 895.6808 | 1156.9211 | 0.082498 | 95.4434
DELAMAR VALLEY | 182 | 15.5 | 10355.8556 | 13376.3135 | 0.082498 | 1103.5161
DELAMAR VALLEY | 182 | 16.5 | 3598.0382 | 4947.3025 | 0.11263 | 557.21
DELAMAR VALLEY | 182 | 16.5 | 5273.7245 | 7251.3711 | 0.11263 | 816.7151
DELAMAR VALLEY | 182 | 17.5 | 1904.9483 | 2778.0496 | 0.14804 | 411.2607
DELAMAR VALLEY | 182 | 17.5 | 141.9001 | 206.9376 | 0.14804 | 30.6349
KANE SPRINGS VALLEY | 206 | 8.5 | 4146.6422 | 2937.2049 | 4.6185e-05 | 0.13565
KANE SPRINGS VALLEY | 206 | 8.5 | 3112.1706 | 2204.4542 | 4.6185e-05 | 0.10181
KANE SPRINGS VALLEY | 206 | 9.5 | 16209.0881 | 12832.1948 | 0.0010998 | 14.1125
KANE SPRINGS VALLEY | 206 | 9.5 | 8409.0884 | 6657.195 | 0.0010998 | 7.3214
KANE SPRINGS VALLEY | 206 | 10.5 | 21510.5243 | 18821.7088 | 0.0045759 | 86.126
KANE SPRINGS VALLEY | 206 | 10.5 | 11075.8527 | 9691.3711 | 0.0045759 | 44.3466
KANE SPRINGS VALLEY | 206 | 11.5 | 1693.7138 | 1623.1423 | 0.011414 | 18.5264
KANE SPRINGS VALLEY | 206 | 11.5 | 49.109 | 47.0628 | 0.011414 | 0.53717
KANE SPRINGS VALLEY | 206 | 11.5 | 1114.9392 | 1068.4834 | 0.011414 | 12.1956
KANE SPRINGS VALLEY | 206 | 11.5 | 11124.6276 | 10661.1014 | 0.011414 | 121.6851
KANE SPRINGS VALLEY | 206 | 11.5 | 1927.1208 | 1846.8241 | 0.011414 | 21.0795
KANE SPRINGS VALLEY | 206 | 12.5 | 6.8158 | 7.0998 | 0.022245 | 0.15793
KANE SPRINGS VALLEY | 206 | 12.5 | 11543.9866 | 12024.9861 | 0.022245 | 267.4917
KANE SPRINGS VALLEY | 206 | 12.5 | 1524.1354 | 1587.6411 | 0.022245 | 35.3165
KANE SPRINGS VALLEY | 206 | 13.5 | 2300.0721 | 2587.5811 | 0.037507 | 97.0519
KANE SPRINGS VALLEY | 206 | 13.5 | 7.62 | 8.5725 | 0.037507 | 0.32153
KANE SPRINGS VALLEY | 206 | 13.5 | 9635.3182 | 10839.733 | 0.037507 | 406.5638
KANE SPRINGS VALLEY | 206 | 13.5 | 3371.5164 | 3792.9559 | 0.037507 | 142.2617
KANE SPRINGS VALLEY | 206 | 14.5 | 142.3636 | 172.0227 | 0.057514 | 9.8938
KANE SPRINGS VALLEY | 206 | 14.5 | 1.2478 | 1.5078 | 0.057514 | 0.086721
KANE SPRINGS VALLEY | 206 | 14.5 | 74.6768 | 90.2344 | 0.057514 | 5.1898
KANE SPRINGS VALLEY | 206 | 14.5 | 333.7848 | 403.3232 | 0.057514 | 23.1969
KANE SPRINGS VALLEY | 206 | 14.5 | 10040.8786 | 12132.7283 | 0.057514 | 697.807
KANE SPRINGS VALLEY | 206 | 15.5 | 9843.6419 | 12714.7041 | 0.082498 | 1048.9348
KANE SPRINGS VALLEY | 206 | 16.5 | 6314.4978 | 8682.4344 | 0.11263 | 977.8944
KANE SPRINGS VALLEY | 206 | 17.5 | 1914.4253 | 2791.8702 | 0.14804 | 413.3066
KANE SPRINGS VALLEY | 206 | 17.5 | 34.4674 | 50.2649 | 0.14804 | 7.4412
WHITE RIVER VALLEY | 207 | 8.5 | 5795.5359 | 4105.1712 | 4.6185e-05 | 0.1896
WHITE RIVER VALLEY | 207 | 9.5 | 115.7589 | 91.6425 | 0.0010998 | 0.10079
WHITE RIVER VALLEY | 207 | 9.5 | 7027.0017 | 5563.043 | 0.0010998 | 6.1181
WHITE RIVER VALLEY | 207 | 9.5 | 72299.6756 | 57237.2432 | 0.0010998 | 62.9479
WHITE RIVER VALLEY | 207 | 10.5 | 3959.4283 | 3464.4998 | 0.0045759 | 15.8532
WHITE RIVER VALLEY | 207 | 10.5 | 22.7886 | 19.94 | 0.0045759 | 0.091243
WHITE RIVER VALLEY | 207 | 10.5 | 2719.4955 | 2379.5586 | 0.0045759 | 10.8886
WHITE RIVER VALLEY | 207 | 10.5 | 111.4967 | 97.5596 | 0.0045759 | 0.44642
WHITE RIVER VALLEY | 207 | 10.5 | 979.0128 | 856.6362 | 0.0045759 | 3.9199
WHITE RIVER VALLEY | 207 | 10.5 | 53429.0557 | 46750.4238 | 0.0045759 | 213.9246
WHITE RIVER VALLEY | 207 | 10.5 | 25454.5596 | 22272.7397 | 0.0045759 | 101.9175
WHITE RIVER VALLEY | 207 | 10.5 | 3.8779 | 3.3932 | 0.0045759 | 0.015527
WHITE RIVER VALLEY | 207 | 10.5 | 30807.0046 | 26956.129 | 0.0045759 | 123.3481
WHITE RIVER VALLEY | 207 | 10.5 | 34981.3565 | 30608.6869 | 0.0045759 | 140.0618
WHITE RIVER VALLEY | 207 | 11.5 | 2370.3952 | 2271.6288 | 0.011414 | 25.9282
WHITE RIVER VALLEY | 207 | 11.5 | 1200.2368 | 1150.227 | 0.011414 | 13.1286
WHITE RIVER VALLEY | 207 | 11.5 | 1.1264 | 1.0795 | 0.011414 | 0.012321
WHITE RIVER VALLEY | 207 | 11.5 | 8.7905 | 8.4242 | 0.011414 | 0.096154
WHITE RIVER VALLEY | 207 | 11.5 | 16.9441 | 16.2381 | 0.011414 | 0.18534
WHITE RIVER VALLEY | 207 | 11.5 | 44736.6931 | 42872.6642 | 0.011414 | 489.3456
WHITE RIVER VALLEY | 207 | 11.5 | 30092.0905 | 28838.2534 | 0.011414 | 329.1578
WHITE RIVER VALLEY | 207 | 11.5 | 32523.7815 | 31168.6239 | 0.011414 | 355.7565
WHITE RIVER VALLEY | 207 | 11.5 | 38881.0188 | 37260.9764 | 0.011414 | 425.2941
WHITE RIVER VALLEY | 207 | 11.5 | 93.7814 | 89.8739 | 0.011414 | 1.0258
WHITE RIVER VALLEY | 207 | 11.5 | 32214.803 | 30872.5195 | 0.011414 | 352.3768
WHITE RIVER VALLEY | 207 | 12.5 | 2126.0474 | 2214.6327 | 0.022245 | 49.2637
WHITE RIVER VALLEY | 207 | 12.5 | 0.35252 | 0.36721 | 0.022245 | 0.0081684
WHITE RIVER VALLEY | 207 | 12.5 | 524.5927 | 546.4508 | 0.022245 | 12.1556
WHITE RIVER VALLEY | 207 | 12.5 | 8041.5178 | 8376.5811 | 0.022245 | 186.3342
WHITE RIVER VALLEY | 207 | 12.5 | 40468.2635 | 42154.4411 | 0.022245 | 937.7111
WHITE RIVER VALLEY | 207 | 12.5 | 29993.0746 | 31242.7861 | 0.022245 | 694.9851
WHITE RIVER VALLEY | 207 | 12.5 | 18690.4783 | 19469.2482 | 0.022245 | 433.0868
WHITE RIVER VALLEY | 207 | 12.5 | 21227.8556 | 22112.3496 | 0.022245 | 491.8816
WHITE RIVER VALLEY | 207 | 13.5 | 295.9022 | 332.8899 | 0.037507 | 12.4856
WHITE RIVER VALLEY | 207 | 13.5 | 17263.9466 | 19421.9399 | 0.037507 | 728.455
WHITE RIVER VALLEY | 207 | 13.5 | 483.9655 | 544.4612 | 0.037507 | 20.421
WHITE RIVER VALLEY | 207 | 13.5 | 763.3687 | 858.7898 | 0.037507 | 32.2105
WHITE RIVER VALLEY | 207 | 13.5 | 34907.1267 | 39270.5175 | 0.037507 | 1472.9117
WHITE RIVER VALLEY | 207 | 13.5 | 7166.1149 | 8061.8793 | 0.037507 | 302.3754
WHITE RIVER VALLEY | 207 | 13.5 | 15545.5302 | 17488.7214 | 0.037507 | 655.9461
WHITE RIVER VALLEY | 207 | 13.5 | 2629.99 | 2958.7387 | 0.037507 | 110.9728
WHITE RIVER VALLEY | 207 | 14.5 | 7904.2271 | 9550.9411 | 0.057514 | 549.317
WHITE RIVER VALLEY | 207 | 14.5 | 389.4464 | 470.581 | 0.057514 | 27.0652
WHITE RIVER VALLEY | 207 | 14.5 | 229.3562 | 277.1388 | 0.057514 | 15.9395
WHITE RIVER VALLEY | 207 | 14.5 | 17774.7481 | 21477.8206 | 0.057514 | 1235.2847
WHITE RIVER VALLEY | 207 | 14.5 | 4816.8223 | 5820.327 | 0.057514 | 334.7528
WHITE RIVER VALLEY | 207 | 14.5 | 19066.43 | 23038.6029 | 0.057514 | 1325.0522
WHITE RIVER VALLEY | 207 | 14.5 | 2414.0205 | 2916.9415 | 0.057514 | 167.7662
WHITE RIVER VALLEY | 207 | 15.5 | 4251.0087 | 5490.8862 | 0.082498 | 452.9859
WHITE RIVER VALLEY | 207 | 15.5 | 5400.1333 | 6975.1722 | 0.082498 | 575.4362
WHITE RIVER VALLEY | 207 | 15.5 | 2355.2534 | 3042.2023 | 0.082498 | 250.9749
WHITE RIVER VALLEY | 207 | 15.5 | 738.6524 | 954.0927 | 0.082498 | 78.7105
WHITE RIVER VALLEY | 207 | 15.5 | 1981.7532 | 2559.7645 | 0.082498 | 211.1749
WHITE RIVER VALLEY | 207 | 15.5 | 3426.6692 | 4426.1144 | 0.082498 | 365.1446
WHITE RIVER VALLEY | 207 | 15.5 | 11264.2207 | 14549.6184 | 0.082498 | 1200.3111
WHITE RIVER VALLEY | 207 | 15.5 | 4746.3428 | 6130.6928 | 0.082498 | 505.7685
WHITE RIVER VALLEY | 207 | 15.5 | 912.865 | 1179.1174 | 0.082498 | 97.2746
WHITE RIVER VALLEY | 207 | 15.5 | 404.4205 | 522.3765 | 0.082498 | 43.0949
WHITE RIVER VALLEY | 207 | 16.5 | 59.3254 | 81.5725 | 0.11263 | 9.1874
WHITE RIVER VALLEY | 207 | 16.5 | 4807.9773 | 6610.9687 | 0.11263 | 744.5871
WHITE RIVER VALLEY | 207 | 16.5 | 257.0267 | 353.4117 | 0.11263 | 39.8044
WHITE RIVER VALLEY | 207 | 16.5 | 1308.8067 | 1799.6092 | 0.11263 | 202.6883
WHITE RIVER VALLEY | 207 | 16.5 | 2193.3488 | 3015.8546 | 0.11263 | 339.6728
WHITE RIVER VALLEY | 207 | 16.5 | 7747.7756 | 10653.1914 | 0.11263 | 1199.8588
WHITE RIVER VALLEY | 207 | 16.5 | 7234.3921 | 9947.2892 | 0.11263 | 1120.3537
WHITE RIVER VALLEY | 207 | 16.5 | 837.7828 | 1151.9513 | 0.11263 | 129.7432
WHITE RIVER VALLEY | 207 | 16.5 | 210.5398 | 289.4922 | 0.11263 | 32.6052
WHITE RIVER VALLEY | 207 | 17.5 | 1511.5032 | 2204.2755 | 0.14804 | 326.3195
WHITE RIVER VALLEY | 207 | 17.5 | 1845.3368 | 2691.1162 | 0.14804 | 398.3911
WHITE RIVER VALLEY | 207 | 17.5 | 1212.1867 | 1767.7723 | 0.14804 | 261.6999
WHITE RIVER VALLEY | 207 | 17.5 | 1887.5925 | 2752.7391 | 0.14804 | 407.5137
WHITE RIVER VALLEY | 207 | 17.5 | 18.3819 | 26.8069 | 0.14804 | 3.9685
WHITE RIVER VALLEY | 207 | 17.5 | 5150.8634 | 7511.6758 | 0.14804 | 1112.0236
WHITE RIVER VALLEY | 207 | 17.5 | 1220.371 | 1779.7077 | 0.14804 | 263.4668
WHITE RIVER VALLEY | 207 | 17.5 | 2532.4436 | 3693.1469 | 0.14804 | 546.7311
WHITE RIVER VALLEY | 207 | 17.5 | 163.2142 | 238.0207 | 0.14804 | 35.2364
WHITE RIVER VALLEY | 207 | 17.5 | 48.5688 | 70.8294 | 0.14804 | 10.4855
WHITE RIVER VALLEY | 207 | 17.5 | 1776.8347 | 2591.2173 | 0.14804 | 383.6021
WHITE RIVER VALLEY | 207 | 17.5 | 2336.8465 | 3407.9012 | 0.14804 | 504.5035
WHITE RIVER VALLEY | 207 | 17.5 | 16.4336 | 23.9656 | 0.14804 | 3.5479
WHITE RIVER VALLEY | 207 | 18.5 | 1370.4039 | 2112.7059 | 0.18883 | 398.9421
WHITE RIVER VALLEY | 207 | 18.5 | 1173.1396 | 1808.5902 | 0.18883 | 341.5159
WHITE RIVER VALLEY | 207 | 18.5 | 2584.1778 | 3983.9408 | 0.18883 | 752.2872
WHITE RIVER VALLEY | 207 | 18.5 | 602.0152 | 928.1067 | 0.18883 | 175.2543
WHITE RIVER VALLEY | 207 | 18.5 | 73.6618 | 113.5619 | 0.18883 | 21.4439
WHITE RIVER VALLEY | 207 | 18.5 | 1242.0287 | 1914.7943 | 0.18883 | 361.5705
WHITE RIVER VALLEY | 207 | 18.5 | 1895.64 | 2922.445 | 0.18883 | 551.8451
WHITE RIVER VALLEY | 207 | 18.5 | 2135.6019 | 3292.3863 | 0.18883 | 621.701
WHITE RIVER VALLEY | 207 | 18.5 | 875.7349 | 1350.0913 | 0.18883 | 254.9376
WHITE RIVER VALLEY | 207 | 18.5 | 1900.3875 | 2929.7641 | 0.18883 | 553.2271
WHITE RIVER VALLEY | 207 | 19.5 | 1047.8497 | 1702.7558 | 0.23508 | 400.2838
WHITE RIVER VALLEY | 207 | 19.5 | 1379.6695 | 2241.9629 | 0.23508 | 527.0406
WHITE RIVER VALLEY | 207 | 19.5 | 2.9329 | 4.766 | 0.23508 | 1.1204
WHITE RIVER VALLEY | 207 | 19.5 | 1685.8967 | 2739.5821 | 0.23508 | 644.0209
WHITE RIVER VALLEY | 207 | 19.5 | 1215.0168 | 1974.4023 | 0.23508 | 464.1425
WHITE RIVER VALLEY | 207 | 19.5 | 552.0843 | 897.1371 | 0.23508 | 210.899
WHITE RIVER VALLEY | 207 | 19.5 | 1617.6883 | 2628.7435 | 0.23508 | 617.965
WHITE RIVER VALLEY | 207 | 20.5 | 992.4534 | 1695.4412 | 0.28685 | 486.3411
WHITE RIVER VALLEY | 207 | 20.5 | 212.7078 | 363.3759 | 0.28685 | 104.2352
WHITE RIVER VALLEY | 207 | 20.5 | 942.1542 | 1609.5133 | 0.28685 | 461.6925
WHITE RIVER VALLEY | 207 | 20.5 | 1152.919 | 1969.5699 | 0.28685 | 564.9756
WHITE RIVER VALLEY | 207 | 20.5 | 265.8428 | 454.1481 | 0.28685 | 130.2734
WHITE RIVER VALLEY | 207 | 20.5 | 1501.1196 | 2564.4127 | 0.28685 | 735.6075
WHITE RIVER VALLEY | 207 | 21.5 | 350.7863 | 628.4921 | 0.3442 | 216.325
WHITE RIVER VALLEY | 207 | 21.5 | 727.3075 | 1303.0925 | 0.3442 | 448.5202
WHITE RIVER VALLEY | 207 | 21.5 | 1588.3386 | 2845.7732 | 0.3442 | 979.506
WHITE RIVER VALLEY | 207 | 22.5 | 112.2482 | 210.4654 | 0.40715 | 85.6918
WHITE RIVER VALLEY | 207 | 22.5 | 662.5597 | 1242.2995 | 0.40715 | 505.8071
WHITE RIVER VALLEY | 207 | 22.5 | 2029.0119 | 3804.3973 | 0.40715 | 1548.9753
WHITE RIVER VALLEY | 207 | 23.5 | 54.9273 | 107.5659 | 0.47576 | 51.1752
WHITE RIVER VALLEY | 207 | 23.5 | 360.04 | 705.0784 | 0.47576 | 335.4456
WHITE RIVER VALLEY | 207 | 23.5 | 2711.6329 | 5310.2811 | 0.47576 | 2526.4006
WHITE RIVER VALLEY | 207 | 24.5 | 245.5734 | 501.3791 | 0.55003 | 275.7741
WHITE RIVER VALLEY | 207 | 24.5 | 1534.6642 | 3133.2727 | 0.55003 | 1723.3976
WHITE RIVER VALLEY | 207 | 25.5 | 35.7721 | 76.0157 | 0.63 | 47.8899
WHITE RIVER VALLEY | 207 | 25.5 | 75.7229 | 160.9111 | 0.63 | 101.374
WHITE RIVER VALLEY | 207 | 25.5 | 282.3319 | 599.9554 | 0.63 | 377.9719
PAHROC VALLEY | 208 | 9.5 | 32595.8115 | 25805.0174 | 0.0010998 | 28.3796
PAHROC VALLEY | 208 | 9.5 | 38489.6306 | 30470.9575 | 0.0010998 | 33.5111
PAHROC VALLEY | 208 | 10.5 | 40974.4543 | 35852.6475 | 0.0045759 | 164.0576
PAHROC VALLEY | 208 | 10.5 | 46665.289 | 40832.1279 | 0.0045759 | 186.8431
PAHROC VALLEY | 208 | 10.5 | 6.0917 | 5.3302 | 0.0045759 | 0.02439
PAHROC VALLEY | 208 | 11.5 | 5826.6266 | 5583.8505 | 0.011414 | 63.7337
PAHROC VALLEY | 208 | 11.5 | 17774.3675 | 17033.7688 | 0.011414 | 194.4222
PAHROC VALLEY | 208 | 11.5 | 3848.0519 | 3687.7164 | 0.011414 | 42.0913
PAHROC VALLEY | 208 | 11.5 | 28905.5442 | 27701.1465 | 0.011414 | 316.1789
PAHROC VALLEY | 208 | 11.5 | 18299.6789 | 17537.1923 | 0.011414 | 200.1683
PAHROC VALLEY | 208 | 12.5 | 485.1645 | 505.3796 | 0.022245 | 11.242
PAHROC VALLEY | 208 | 12.5 | 13300.421 | 13854.6052 | 0.022245 | 308.1909
PAHROC VALLEY | 208 | 12.5 | 800.3702 | 833.719 | 0.022245 | 18.5458
PAHROC VALLEY | 208 | 12.5 | 17037.21 | 17747.0937 | 0.022245 | 394.778
PAHROC VALLEY | 208 | 12.5 | 12512.0999 | 13033.4374 | 0.022245 | 289.9243
PAHROC VALLEY | 208 | 13.5 | 4714.5379 | 5303.8552 | 0.037507 | 198.9307
PAHROC VALLEY | 208 | 13.5 | 6456.3601 | 7263.4051 | 0.037507 | 272.4271
PAHROC VALLEY | 208 | 13.5 | 1161.2358 | 1306.3903 | 0.037507 | 48.9985
PAHROC VALLEY | 208 | 13.5 | 11904.1299 | 13392.1461 | 0.037507 | 502.2966
PAHROC VALLEY | 208 | 14.5 | 1311.6064 | 1584.8577 | 0.057514 | 91.1522
PAHROC VALLEY | 208 | 14.5 | 5123.8965 | 6191.3749 | 0.057514 | 356.0934
PAHROC VALLEY | 208 | 14.5 | 5981.4843 | 7227.6269 | 0.057514 | 415.6929
PAHROC VALLEY | 208 | 14.5 | 193.6048 | 233.9392 | 0.057514 | 13.4549
PAHROC VALLEY | 208 | 15.5 | 3500.171 | 4521.0542 | 0.082498 | 372.9769
PAHROC VALLEY | 208 | 15.5 | 24.9052 | 32.1692 | 0.082498 | 2.6539
PAHROC VALLEY | 208 | 15.5 | 1.4323 | 1.8501 | 0.082498 | 0.15263
PAHROC VALLEY | 208 | 15.5 | 1000.2102 | 1291.9382 | 0.082498 | 106.582
PAHROC VALLEY | 208 | 15.5 | 6.2644 | 8.0915 | 0.082498 | 0.66753
PAHROC VALLEY | 208 | 16.5 | 1648.429 | 2266.5899 | 0.11263 | 255.2839
PAHRANAGAT VALLEY | 209 | 6.5 | 7545.5418 | 4087.1685 | 0 | 0
PAHRANAGAT VALLEY | 209 | 6.5 | 12040.1636 | 6521.7553 | 0 | 0
PAHRANAGAT VALLEY | 209 | 7.5 | 16386.2039 | 10241.3774 | 0 | 0
PAHRANAGAT VALLEY | 209 | 7.5 | 3051.5961 | 1907.2476 | 0 | 0
PAHRANAGAT VALLEY | 209 | 7.5 | 1076.2318 | 672.6449 | 0 | 0
PAHRANAGAT VALLEY | 209 | 7.5 | 5984.6444 | 3740.4027 | 0 | 0
PAHRANAGAT VALLEY | 209 | 7.5 | 27152.4133 | 16970.2583 | 0 | 0
PAHRANAGAT VALLEY | 209 | 8.5 | 874.1691 | 619.2031 | 4.6185e-05 | 0.028598
PAHRANAGAT VALLEY | 209 | 8.5 | 188.8875 | 133.7953 | 4.6185e-05 | 0.0061793
PAHRANAGAT VALLEY | 209 | 8.5 | 17466.4581 | 12372.0745 | 4.6185e-05 | 0.5714
PAHRANAGAT VALLEY | 209 | 8.5 | 8170.2625 | 5787.2693 | 4.6185e-05 | 0.26728
PAHRANAGAT VALLEY | 209 | 8.5 | 14037.5722 | 9943.2803 | 4.6185e-05 | 0.45923
PAHRANAGAT VALLEY | 209 | 8.5 | 8133.1664 | 5760.9929 | 4.6185e-05 | 0.26607
PAHRANAGAT VALLEY | 209 | 8.5 | 21473.9844 | 15210.739 | 4.6185e-05 | 0.7025
PAHRANAGAT VALLEY | 209 | 9.5 | 20200.099 | 15991.7451 | 0.0010998 | 17.5873
PAHRANAGAT VALLEY | 209 | 9.5 | 38005.2794 | 30087.5129 | 0.0010998 | 33.0894
PAHRANAGAT VALLEY | 209 | 9.5 | 17041.9817 | 13491.5689 | 0.0010998 | 14.8376
PAHRANAGAT VALLEY | 209 | 9.5 | 5056.6702 | 4003.1972 | 0.0010998 | 4.4026
PAHRANAGAT VALLEY | 209 | 9.5 | 18579.8032 | 14709.0108 | 0.0010998 | 16.1766
PAHRANAGAT VALLEY | 209 | 10.5 | 62.7598 | 54.9148 | 0.0045759 | 0.25128
PAHRANAGAT VALLEY | 209 | 10.5 | 2.4643 | 2.1562 | 0.0045759 | 0.0098667
PAHRANAGAT VALLEY | 209 | 10.5 | 8.1781 | 7.1558 | 0.0045759 | 0.032744
PAHRANAGAT VALLEY | 209 | 10.5 | 103.9942 | 90.9949 | 0.0045759 | 0.41638
PAHRANAGAT VALLEY | 209 | 10.5 | 344.726 | 301.6352 | 0.0045759 | 1.3802
PAHRANAGAT VALLEY | 209 | 10.5 | 199.2036 | 174.3031 | 0.0045759 | 0.79759
PAHRANAGAT VALLEY | 209 | 10.5 | 18926.7154 | 16560.876 | 0.0045759 | 75.7807
PAHRANAGAT VALLEY | 209 | 10.5 | 30356.1928 | 26561.6687 | 0.0045759 | 121.5431
PAHRANAGAT VALLEY | 209 | 10.5 | 18498.6596 | 16186.3271 | 0.0045759 | 74.0668
PAHRANAGAT VALLEY | 209 | 10.5 | 4062.3535 | 3554.5593 | 0.0045759 | 16.2653
PAHRANAGAT VALLEY | 209 | 10.5 | 13114.7915 | 11475.4426 | 0.0045759 | 52.5103
PAHRANAGAT VALLEY | 209 | 11.5 | 5000.896 | 4792.5253 | 0.011414 | 54.7015
PAHRANAGAT VALLEY | 209 | 11.5 | 386.0929 | 370.0057 | 0.011414 | 4.2232
PAHRANAGAT VALLEY | 209 | 11.5 | 5592.8889 | 5359.8518 | 0.011414 | 61.177
PAHRANAGAT VALLEY | 209 | 11.5 | 6514.8675 | 6243.4147 | 0.011414 | 71.2619
PAHRANAGAT VALLEY | 209 | 11.5 | 4148.2894 | 3975.444 | 0.011414 | 45.3754
PAHRANAGAT VALLEY | 209 | 11.5 | 22915.7437 | 21960.9211 | 0.011414 | 250.6604
PAHRANAGAT VALLEY | 209 | 11.5 | 8326.9428 | 7979.9869 | 0.011414 | 91.083
PAHRANAGAT VALLEY | 209 | 11.5 | 8610.3601 | 8251.5951 | 0.011414 | 94.1831
PAHRANAGAT VALLEY | 209 | 12.5 | 2092.5257 | 2179.7142 | 0.022245 | 48.487
PAHRANAGAT VALLEY | 209 | 12.5 | 5534.5283 | 5765.1336 | 0.022245 | 128.2434
PAHRANAGAT VALLEY | 209 | 12.5 | 5587.8814 | 5820.7097 | 0.022245 | 129.4797
PAHRANAGAT VALLEY | 209 | 12.5 | 122.5729 | 127.6801 | 0.022245 | 2.8402
PAHRANAGAT VALLEY | 209 | 12.5 | 4385.1024 | 4567.815 | 0.022245 | 101.6095
PAHRANAGAT VALLEY | 209 | 12.5 | 3965.9842 | 4131.2335 | 0.022245 | 91.8979
PAHRANAGAT VALLEY | 209 | 12.5 | 11233.296 | 11701.35 | 0.022245 | 260.2925
PAHRANAGAT VALLEY | 209 | 12.5 | 1941.0636 | 2021.9412 | 0.022245 | 44.9774
PAHRANAGAT VALLEY | 209 | 13.5 | 2833.9926 | 3188.2417 | 0.037507 | 119.5808
PAHRANAGAT VALLEY | 209 | 13.5 | 2934.4815 | 3301.2917 | 0.037507 | 123.8209
PAHRANAGAT VALLEY | 209 | 13.5 | 4638.1705 | 5217.9418 | 0.037507 | 195.7083
PAHRANAGAT VALLEY | 209 | 13.5 | 2237.33 | 2516.9963 | 0.037507 | 94.4045
PAHRANAGAT VALLEY | 209 | 13.5 | 2607.7489 | 2933.7175 | 0.037507 | 110.0344
PAHRANAGAT VALLEY | 209 | 13.5 | 8519.9674 | 9584.9633 | 0.037507 | 359.5014
PAHRANAGAT VALLEY | 209 | 13.5 | 2304.1222 | 2592.1375 | 0.037507 | 97.2228
PAHRANAGAT VALLEY | 209 | 14.5 | 680.3977 | 822.1472 | 0.057514 | 47.2853
PAHRANAGAT VALLEY | 209 | 14.5 | 623.9833 | 753.9798 | 0.057514 | 43.3647
PAHRANAGAT VALLEY | 209 | 14.5 | 3477.086 | 4201.4789 | 0.057514 | 241.6457
PAHRANAGAT VALLEY | 209 | 14.5 | 1470.3529 | 1776.6764 | 0.057514 | 102.1845
PAHRANAGAT VALLEY | 209 | 14.5 | 2251.5312 | 2720.6003 | 0.057514 | 156.4738
PAHRANAGAT VALLEY | 209 | 14.5 | 5910.4685 | 7141.8161 | 0.057514 | 410.7575
PAHRANAGAT VALLEY | 209 | 14.5 | 1315.0071 | 1588.967 | 0.057514 | 91.3885
PAHRANAGAT VALLEY | 209 | 15.5 | 2305.1824 | 2977.5272 | 0.082498 | 245.6394
PAHRANAGAT VALLEY | 209 | 15.5 | 1374.6728 | 1775.619 | 0.082498 | 146.4846
PAHRANAGAT VALLEY | 209 | 15.5 | 2585.7948 | 3339.985 | 0.082498 | 275.5413
PAHRANAGAT VALLEY | 209 | 15.5 | 11.1551 | 14.4087 | 0.082498 | 1.1887
PAHRANAGAT VALLEY | 209 | 15.5 | 2450.0275 | 3164.6188 | 0.082498 | 261.074
PAHRANAGAT VALLEY | 209 | 16.5 | 23.32 | 32.065 | 0.11263 | 3.6115
PAHRANAGAT VALLEY | 209 | 16.5 | 661.9461 | 910.1759 | 0.11263 | 102.5123
PAHRANAGAT VALLEY | 209 | 16.5 | 1545.28 | 2124.76 | 0.11263 | 239.3097
PAHRANAGAT VALLEY | 209 | 16.5 | 2070.1574 | 2846.4664 | 0.11263 | 320.5948
PAHRANAGAT VALLEY | 209 | 17.5 | 112.5478 | 164.1322 | 0.14804 | 24.298
PAHRANAGAT VALLEY | 209 | 17.5 | 948.0152 | 1382.5221 | 0.14804 | 204.6677
COYOTE SPRING VALLEY | 210 | 5.5 | 5781.1116 | 2649.6761 | 0 | 0
COYOTE SPRING VALLEY | 210 | 5.5 | 7546.3428 | 3458.7405 | 0 | 0
COYOTE SPRING VALLEY | 210 | 5.5 | 152.4652 | 69.8799 | 0 | 0
COYOTE SPRING VALLEY | 210 | 6.5 | 10450.5732 | 5660.7272 | 0 | 0
COYOTE SPRING VALLEY | 210 | 6.5 | 7180.7106 | 3889.5516 | 0 | 0
COYOTE SPRING VALLEY | 210 | 6.5 | 25322.2784 | 13716.2341 | 0 | 0
COYOTE SPRING VALLEY | 210 | 6.5 | 10589.8509 | 5736.1692 | 0 | 0
COYOTE SPRING VALLEY | 210 | 6.5 | 50806.2175 | 27520.0345 | 0 | 0
COYOTE SPRING VALLEY | 210 | 7.5 | 3540.9295 | 2213.0809 | 0 | 0
COYOTE SPRING VALLEY | 210 | 7.5 | 5607.2787 | 3504.5492 | 0 | 0
COYOTE SPRING VALLEY | 210 | 7.5 | 25043.6613 | 15652.2883 | 0 | 0
COYOTE SPRING VALLEY | 210 | 7.5 | 23893.495 | 14933.4344 | 0 | 0
COYOTE SPRING VALLEY | 210 | 7.5 | 8549.2056 | 5343.2535 | 0 | 0
COYOTE SPRING VALLEY | 210 | 7.5 | 10350.5197 | 6469.0748 | 0 | 0
COYOTE SPRING VALLEY | 210 | 8.5 | 2106.9577 | 1492.4284 | 4.6185e-05 | 0.068927
COYOTE SPRING VALLEY | 210 | 8.5 | 5626.1731 | 3985.206 | 4.6185e-05 | 0.18406
COYOTE SPRING VALLEY | 210 | 8.5 | 19186.1426 | 13590.1843 | 4.6185e-05 | 0.62766
COYOTE SPRING VALLEY | 210 | 8.5 | 11096.7771 | 7860.2171 | 4.6185e-05 | 0.36302
COYOTE SPRING VALLEY | 210 | 8.5 | 1965.2148 | 1392.0271 | 4.6185e-05 | 0.06429
COYOTE SPRING VALLEY | 210 | 8.5 | 5089.8442 | 3605.3063 | 4.6185e-05 | 0.16651
COYOTE SPRING VALLEY | 210 | 9.5 | 165.3694 | 130.9174 | 0.0010998 | 0.14398
COYOTE SPRING VALLEY | 210 | 9.5 | 12.0248 | 9.5196 | 0.0010998 | 0.010469
COYOTE SPRING VALLEY | 210 | 9.5 | 209.29 | 165.6879 | 0.0010998 | 0.18222
COYOTE SPRING VALLEY | 210 | 9.5 | 119.7206 | 94.7788 | 0.0010998 | 0.10424
COYOTE SPRING VALLEY | 210 | 9.5 | 3995.0658 | 3162.7604 | 0.0010998 | 3.4783
COYOTE SPRING VALLEY | 210 | 9.5 | 13952.6678 | 11045.862 | 0.0010998 | 12.1479
COYOTE SPRING VALLEY | 210 | 9.5 | 3877.9439 | 3070.0389 | 0.0010998 | 3.3763
COYOTE SPRING VALLEY | 210 | 9.5 | 5489.0209 | 4345.4748 | 0.0010998 | 4.779
COYOTE SPRING VALLEY | 210 | 10.5 | 10.2877 | 9.0017 | 0.0045759 | 0.041191
COYOTE SPRING VALLEY | 210 | 10.5 | 298.1937 | 260.9195 | 0.0045759 | 1.1939
COYOTE SPRING VALLEY | 210 | 10.5 | 927.0693 | 811.1857 | 0.0045759 | 3.7119
COYOTE SPRING VALLEY | 210 | 10.5 | 11992.7174 | 10493.6277 | 0.0045759 | 48.0176
COYOTE SPRING VALLEY | 210 | 10.5 | 1704.5177 | 1491.453 | 0.0045759 | 6.8247
COYOTE SPRING VALLEY | 210 | 10.5 | 5378.2437 | 4705.9633 | 0.0045759 | 21.5339
COYOTE SPRING VALLEY | 210 | 11.5 | 193.963 | 185.8812 | 0.011414 | 2.1216
COYOTE SPRING VALLEY | 210 | 11.5 | 5990.4009 | 5740.8009 | 0.011414 | 65.5251
COYOTE SPRING VALLEY | 210 | 11.5 | 212.4408 | 203.5891 | 0.011414 | 2.3238
COYOTE SPRING VALLEY | 210 | 11.5 | 637.8419 | 611.2652 | 0.011414 | 6.9769
COYOTE SPRING VALLEY | 210 | 11.5 | 2919.7079 | 2798.0534 | 0.011414 | 31.9368
COYOTE SPRING VALLEY | 210 | 11.5 | 7188.3478 | 6888.8334 | 0.011414 | 78.6287
COYOTE SPRING VALLEY | 210 | 12.5 | 3498.7052 | 3644.4846 | 0.022245 | 81.0703
COYOTE SPRING VALLEY | 210 | 12.5 | 117.8987 | 122.8111 | 0.022245 | 2.7319
COYOTE SPRING VALLEY | 210 | 12.5 | 0.26293 | 0.27389 | 0.022245 | 0.0060926
COYOTE SPRING VALLEY | 210 | 12.5 | 964.8241 | 1005.0251 | 0.022245 | 22.3564
COYOTE SPRING VALLEY | 210 | 12.5 | 16006.6848 | 16673.63 | 0.022245 | 370.8992
COYOTE SPRING VALLEY | 210 | 13.5 | 2005.7063 | 2256.4196 | 0.037507 | 84.6311
COYOTE SPRING VALLEY | 210 | 13.5 | 0.09963 | 0.11208 | 0.037507 | 0.0042039
COYOTE SPRING VALLEY | 210 | 13.5 | 12758.459 | 14353.2664 | 0.037507 | 538.3452
COYOTE SPRING VALLEY | 210 | 14.5 | 2981.9995 | 3603.2494 | 0.057514 | 207.2388
COYOTE SPRING VALLEY | 210 | 14.5 | 647.8228 | 782.7858 | 0.057514 | 45.0215
COYOTE SPRING VALLEY | 210 | 14.5 | 2.3089 | 2.79 | 0.057514 | 0.16046
COYOTE SPRING VALLEY | 210 | 14.5 | 12.7509 | 15.4073 | 0.057514 | 0.88614
COYOTE SPRING VALLEY | 210 | 15.5 | 6000.6899 | 7750.8912 | 0.082498 | 639.4313
COYOTE SPRING VALLEY | 210 | 16.5 | 8.399 | 11.5486 | 0.11263 | 1.3007
COYOTE SPRING VALLEY | 210 | 16.5 | 40.97 | 56.3338 | 0.11263 | 6.3448
BLACK MOUNTAINS AREA | 215 | 5.5 | 5321.9679 | 2439.2353 | 0 | 0
BLACK MOUNTAINS AREA | 215 | 5.5 | 22099.2273 | 10128.8125 | 0 | 0
BLACK MOUNTAINS AREA | 215 | 5.5 | 4006.6565 | 1836.3842 | 0 | 0
BLACK MOUNTAINS AREA | 215 | 5.5 | 5100.7896 | 2337.8619 | 0 | 0
BLACK MOUNTAINS AREA | 215 | 5.5 | 7000.4872 | 3208.5566 | 0 | 0
BLACK MOUNTAINS AREA | 215 | 5.5 | 18498.2825 | 8478.3795 | 0 | 0
BLACK MOUNTAINS AREA | 215 | 5.5 | 5126.9448 | 2349.8497 | 0 | 0
BLACK MOUNTAINS AREA | 215 | 5.5 | 33653.3158 | 15424.4364 | 0 | 0
BLACK MOUNTAINS AREA | 215 | 6.5 | 86294.6492 | 46742.935 | 0 | 0
BLACK MOUNTAINS AREA | 215 | 6.5 | 1706.244 | 924.2155 | 0 | 0
BLACK MOUNTAINS AREA | 215 | 6.5 | 52263.6678 | 28309.4867 | 0 | 0
BLACK MOUNTAINS AREA | 215 | 6.5 | 3023.3739 | 1637.6608 | 0 | 0
BLACK MOUNTAINS AREA | 215 | 7.5 | 214.1884 | 133.8677 | 0 | 0
BLACK MOUNTAINS AREA | 215 | 7.5 | 18838.0263 | 11773.7664 | 0 | 0
BLACK MOUNTAINS AREA | 215 | 7.5 | 43901.7757 | 27438.6098 | 0 | 0
BLACK MOUNTAINS AREA | 215 | 8.5 | 2776.9936 | 1967.0372 | 4.6185e-05 | 0.090847
BLACK MOUNTAINS AREA | 215 | 8.5 | 4767.8158 | 3377.2029 | 4.6185e-05 | 0.15597
GARNET VALLEY | 216 | 5.5 | 4031.8142 | 1847.9148 | 0 | 0
GARNET VALLEY | 216 | 5.5 | 53495.8176 | 24518.9164 | 0 | 0
GARNET VALLEY | 216 | 5.5 | 465.9912 | 213.5793 | 0 | 0
GARNET VALLEY | 216 | 6.5 | 955.5267 | 517.577 | 0 | 0
GARNET VALLEY | 216 | 6.5 | 5079.1973 | 2751.2319 | 0 | 0
GARNET VALLEY | 216 | 6.5 | 3193.5911 | 1729.8618 | 0 | 0
GARNET VALLEY | 216 | 6.5 | 337.1895 | 182.6443 | 0 | 0
GARNET VALLEY | 216 | 6.5 | 2465.914 | 1335.7034 | 0 | 0
GARNET VALLEY | 216 | 7.5 | 188.6077 | 117.8798 | 0 | 0
GARNET VALLEY | 216 | 7.5 | 3511.6351 | 2194.7719 | 0 | 0
GARNET VALLEY | 216 | 7.5 | 1124.1308 | 702.5818 | 0 | 0
GARNET VALLEY | 216 | 8.5 | 3903.8809 | 2765.249 | 4.6185e-05 | 0.12771
GARNET VALLEY | 216 | 8.5 | 93.9807 | 66.5696 | 4.6185e-05 | 0.0030745
GARNET VALLEY | 216 | 9.5 | 5796.9786 | 4589.2747 | 0.0010998 | 5.0472
GARNET VALLEY | 216 | 9.5 | 23.0271 | 18.2298 | 0.0010998 | 0.020049
GARNET VALLEY | 216 | 10.5 | 847.531 | 741.5896 | 0.0045759 | 3.3934
GARNET VALLEY | 216 | 10.5 | 2068.6592 | 1810.0768 | 0.0045759 | 8.2827
GARNET VALLEY | 216 | 11.5 | 2756.143 | 2641.3037 | 0.011414 | 30.1477
GARNET VALLEY | 216 | 12.5 | 1565.7673 | 1631.0076 | 0.022245 | 36.2812
GARNET VALLEY | 216 | 13.5 | 536.2072 | 603.2331 | 0.037507 | 22.6253
HIDDEN VALLEY (NORTH) | 217 | 5.5 | 640.7262 | 293.6662 | 0 | 0
HIDDEN VALLEY (NORTH) | 217 | 5.5 | 1667.1867 | 764.1273 | 0 | 0
HIDDEN VALLEY (NORTH) | 217 | 5.5 | 2978.5721 | 1365.1789 | 0 | 0
HIDDEN VALLEY (NORTH) | 217 | 5.5 | 2431.2971 | 1114.3445 | 0 | 0
HIDDEN VALLEY (NORTH) | 217 | 6.5 | 5272.9295 | 2856.1702 | 0 | 0
HIDDEN VALLEY (NORTH) | 217 | 6.5 | 12850.5289 | 6960.7031 | 0 | 0
HIDDEN VALLEY (NORTH) | 217 | 7.5 | 6613.9216 | 4133.701 | 0 | 0
HIDDEN VALLEY (NORTH) | 217 | 7.5 | 487.7565 | 304.8478 | 0 | 0
HIDDEN VALLEY (NORTH) | 217 | 8.5 | 6337.0264 | 4488.727 | 4.6185e-05 | 0.20731
HIDDEN VALLEY (NORTH) | 217 | 8.5 | 53.1429 | 37.6429 | 4.6185e-05 | 0.0017385
HIDDEN VALLEY (NORTH) | 217 | 9.5 | 5194.3542 | 4112.197 | 0.0010998 | 4.5225
HIDDEN VALLEY (NORTH) | 217 | 9.5 | 48.0232 | 38.0184 | 0.0010998 | 0.041812
HIDDEN VALLEY (NORTH) | 217 | 10.5 | 120.3222 | 105.2819 | 0.0045759 | 0.48176
HIDDEN VALLEY (NORTH) | 217 | 10.5 | 3070.7029 | 2686.865 | 0.0045759 | 12.2948
HIDDEN VALLEY (NORTH) | 217 | 11.5 | 1867.8504 | 1790.0233 | 0.011414 | 20.4312
HIDDEN VALLEY (NORTH) | 217 | 12.5 | 328.5661 | 342.2564 | 0.022245 | 7.6134
HIDDEN VALLEY (NORTH) | 217 | 12.5 | 61.7164 | 64.2879 | 0.022245 | 1.4301
CALIFORNIA WASH | 218 | 5.5 | 75971.7311 | 34820.3767 | 0 | 0
CALIFORNIA WASH | 218 | 5.5 | 9037.8157 | 4142.3322 | 0 | 0
CALIFORNIA WASH | 218 | 6.5 | 8205.9572 | 4444.8935 | 0 | 0
CALIFORNIA WASH | 218 | 6.5 | 40761.3608 | 22079.0704 | 0 | 0
CALIFORNIA WASH | 218 | 6.5 | 8849.638 | 4793.5539 | 0 | 0
CALIFORNIA WASH | 218 | 7.5 | 24415.1998 | 15259.4999 | 0 | 0
CALIFORNIA WASH | 218 | 7.5 | 2090.0726 | 1306.2954 | 0 | 0
CALIFORNIA WASH | 218 | 7.5 | 34.9309 | 21.8318 | 0 | 0
CALIFORNIA WASH | 218 | 8.5 | 259.7543 | 183.9926 | 4.6185e-05 | 0.0084976
CALIFORNIA WASH | 218 | 8.5 | 2150.6356 | 1523.3669 | 4.6185e-05 | 0.070356
CALIFORNIA WASH | 218 | 8.5 | 1919.7481 | 1359.8216 | 4.6185e-05 | 0.062803
CALIFORNIA WASH | 218 | 9.5 | 431.1384 | 341.3179 | 0.0010998 | 0.37537
MUDDY RIVER SPRINGS AREA | 219 | 5.5 | 21974.4572 | 10071.6262 | 0 | 0
MUDDY RIVER SPRINGS AREA | 219 | 5.5 | 11242.7795 | 5152.9406 | 0 | 0
MUDDY RIVER SPRINGS AREA | 219 | 6.5 | 12417.9017 | 6726.3634 | 0 | 0
MUDDY RIVER SPRINGS AREA | 219 | 6.5 | 13890.7043 | 7524.1315 | 0 | 0
MUDDY RIVER SPRINGS AREA | 219 | 7.5 | 3778.3392 | 2361.462 | 0 | 0
MUDDY RIVER SPRINGS AREA | 219 | 7.5 | 3864.8248 | 2415.5155 | 0 | 0
MUDDY RIVER SPRINGS AREA | 219 | 8.5 | 2322.4338 | 1645.0573 | 4.6185e-05 | 0.075976
MUDDY RIVER SPRINGS AREA | 219 | 8.5 | 2444.1133 | 1731.2469 | 4.6185e-05 | 0.079957
MUDDY RIVER SPRINGS AREA | 219 | 9.5 | 3129.5557 | 2477.5649 | 0.0010998 | 2.7248
MUDDY RIVER SPRINGS AREA | 219 | 9.5 | 10117.2534 | 8009.4923 | 0.0010998 | 8.8086
MUDDY RIVER SPRINGS AREA | 219 | 10.5 | 3193.2913 | 2794.1299 | 0.0045759 | 12.7856
MUDDY RIVER SPRINGS AREA | 219 | 11.5 | 1527.0757 | 1463.4476 | 0.011414 | 16.7037
MUDDY RIVER SPRINGS AREA | 219 | 12.5 | 80.3088 | 83.655 | 0.022245 | 1.8609
LOWER MOAPA VALLEY | 220 | 5.5 | 1178.7438 | 540.2576 | 0 | 0
LOWER MOAPA VALLEY | 220 | 5.5 | 32553.2206 | 14920.2261 | 0 | 0
LOWER MOAPA VALLEY | 220 | 5.5 | 25448.1671 | 11663.7433 | 0 | 0
LOWER MOAPA VALLEY | 220 | 6.5 | 31007.3352 | 16795.6399 | 0 | 0
LOWER MOAPA VALLEY | 220 | 6.5 | 39827.1584 | 21573.0441 | 0 | 0
LOWER MOAPA VALLEY | 220 | 7.5 | 2476.3392 | 1547.712 | 0 | 0
LOWER MOAPA VALLEY | 220 | 7.5 | 20085.1513 | 12553.2196 | 0 | 0
LOWER MOAPA VALLEY | 220 | 8.5 | 6937.7865 | 4914.2654 | 4.6185e-05 | 0.22696
LOWER MOAPA VALLEY | 220 | 9.5 | 3110.9086 | 2462.8026 | 0.0010998 | 2.7085
LOWER MOAPA VALLEY | 220 | 10.5 | 3048.6094 | 2667.5332 | 0.0045759 | 12.2063
LOWER MOAPA VALLEY | 220 | 11.5 | 2041.6056 | 1956.5387 | 0.011414 | 22.3318
163591

## 4-Solution
Area 3 - Basin Groundwater Budget Calculations | [9 empty] | Area 1 - Main Solver Area
|  |  |  | Additional Interbasin Flow Volumes to support basin budgets | [5 empty] | TARGET |  | Value or Range |  | Initial Estimates | Other Supporting Information
|  |  | Long Valley | Outflow from Cave V. to White River V. |  |  | 0 | afy |  |  | Total ET= 147,791 afy | 147791 | afy |  | Calculate outflow from White River Valley
|  |  | 175 | Outflow fromPahroc V. to Dry Lake V. |  |  | 2000 | afy |  | PARAMETERS |  |  |  |  | Recharge:174,175, 207,180 | 92343.8185 | afy
|  |  | 21017.4992 | [7 empty] | Power Function Constant: a | 0.0031122 |  | 8e-05 | ET: 174,175, 207,180 | 80342 | afy
|  |  | 0 | [7 empty] | Power Function Exponent: b | 2.9869 |  | 3.62 | Outflow from WRV | 12001.8185 | afy
|  |  | 1233 | [7 empty] | Outflow from Coyote Spring V. to Hidden V. | 15000 | afy | 15000
|  |  | 19784.4992 | [7 empty] | Total Outflow | 25000 | afy | 25000
[10 empty] | CONSTRAINTS |  |  |  |  | Calculate total inflow to Muddy Springs Area
[11 empty] | Power Function Constant: a | >=0.0 |  |  | Total Recharge | 163591 | afy
|  |  | Jakes | [7 empty] | Power Function Exponent: b | >=0.0 |  |  | Recharge above Muddy Springs: | 163356.7702 | afy
|  |  | 174 | [7 empty] | Outflow from WRV | 6,300 - 40,000 | afy |  | ET above Muddy Springs | 110554.0056 | afy
|  |  | 12998.5145 | [7 empty] | Outflow from Coyote Spring V. to Hidden V. | 0 - 15,000 | afy |  | Total Outflow from Coyote Spring | 52802.7646 | afy
|  |  | 19784.4992 | [7 empty] | Total inflow to Muddy River Springs Area | >=40,000 | afy |  | Outflow from Coyote Spring to 219 (MSA) | 37802.7646 | afy
|  |  | 858 | Cave | [6 empty] | Total outflow | >=25,000 | afy |  | Total inflow to Muddy Springs Area | 41802.7646 | afy
|  |  | 31925.0137 | 180 | [6 empty] | Maximum recharge efficiency | <=0.63 |  |  | Solver Data Color Coding
|  |  |  | 15396.8493 | [11 empty] | Target cell
|  |  |  | 0 | [5 empty] | CONSTRAINTS - Fixed Flow Volumes | [5 empty] | Parameters
|  |  | WRV | 1550 | [6 empty] | Inflow to 218 from lmvw | 5200 | afy |  |  | Constraints
|  |  | 207 | 13846.8493 | [6 empty] | Inflow to 219 from lmvw | 4000 | afy |  |  | Constant
42930.9555
45771.863
|  |  | 76701 | [6 empty] | Area 2 - Recharge Efficiency Calculations
12001.8185
[10 empty] | Precipitation in inches | Calculated recharge efficiencies as fraction of precipitation |  | Precipitation Zone | Precipitation in inches | Standard ME Efficiencies | Calculated recharge efficiencies in percent
[10 empty] | 4.5 | 0 |  | 1 | 8 - 12 | 3 | 0.42839
| Garden |  | Coal | Pahroc | [5 empty] | 5.5 | 0 |  | 2 | 12 - 15 | 7 | 3.9089
| 172 |  | 171 | 208 | [5 empty] | 6.5 | 0 |  | 3 | 15 - 20 | 15 | 15.3415
| 25724.2904 |  | 4170.6843 | 4889.4546 | [5 empty] | 7.5 | 0 |  | 4 | >=20 | 25 | 44.8998
| 0 |  | 24028.2848 | 40200.7876 | 2000 | Dry Lake |  |  |  | 8.5 | 4.6185e-05
| 1696.0056 |  | 0 | 0 |  | 181 |  |  |  | 9.5 | 0.0010998
| 24028.2848 |  | 28198.9691 | 45090.2421 |  | 16707.9525 |  |  |  | 10.5 | 0.0045759
[6 empty] | 2000 |  |  |  | 11.5 | 0.011414
[6 empty] | 0 |  |  |  | 12.5 | 0.022245
|  |  | Pahranagat |  |  | 18707.9525 |  |  |  | 13.5 | 0.037507
|  |  | 209 | [6 empty] | 14.5 | 0.057514
|  |  | 5930.2372 |  |  | Delamar |  |  |  | 15.5 | 0.082498
|  |  | 43090.2421 |  |  | 182 | Kane Springs |  |  | 16.5 | 0.11263
|  |  | 28516 |  |  | 6836.2876 | 206 |  |  | 17.5 | 0.14804
|  |  | 20504.4794 |  |  | 18707.9525 | 4459.0839 |  |  | 18.5 | 0.18883
|  |  |  | CSV |  | 0 | 0 |  |  | 19.5 | 0.23508
|  |  |  | 210 |  | 25544.24 | 0 |  |  | 20.5 | 0.28685
|  |  |  | 2294.9613 |  |  | 4459.0839 |  |  | 21.5 | 0.3442
|  |  |  | 50507.8033 | [5 empty] | 22.5 | 0.40715
|  |  |  | 0 | [5 empty] | 23.5 | 0.47576
|  |  |  | 52802.7646 |  |  |  |  | Lower Meadow Valley Wash | 24.5 | 0.55003
[9 empty] | 205 | 25.5 | 0.63
9200
Muddy River Springs Area
[7 empty] | 219 | 4000 | 5200
43.0395
[7 empty] | 41802.7646 |  | Lower Moapa
|  |  |  | Hidden |  |  | 5988.5144 |  | 220
|  |  |  | 217 |  |  | 35857.2897 |  | 37.4736
|  |  |  | 47.0245 |  |  |  |  | 49705.665
|  |  |  | 15000 |  | Garnet | California Wash |  | 25311
|  |  |  | 0 |  | 216 | 218 |  | 24432.1386
|  |  |  | 15047.0245 |  | 105.9283 | 0.51703
[6 empty] | 15047.0245 | 56210.2425
[6 empty] | 0 | 4505.0946
[6 empty] | 15152.9528 | 51705.665
Black Mountain Area
215
0.24682
|  | WRV FS |  |  |  |  | 2000
| Recharge | 163591 |  |  |  |  | 1432.4344 |  | Lake Mead
| Inflow | 9200 |  |  |  |  | 567.8124
| ET | 147791.049 | [6 empty] | 24999.9509
| Outflow | 24999.9509
Note on E4: Basin Name
Note on E5: HA Number
Note on E6: Groundwater recharge as calculated in sheet 3. Depends on the solution obtained in sheet 4.
Note on E7: Inflow from upgradient basin(s), either fixed or set equal to portion of outflow (0-1) from upgradient basin(s).
Note on E8: Groundwater ET from sheet 2
Note on E9: Outflow calculated as: Outflow=recharge+inflow-ET
Note on Q31: Assumption: No recharge below 8 inches of precipitation