## 1-Explanation
Note on A1: General Information This file contains part of the calculations conducted in support of the data analyses related to the water resource assessment of the White River Flow System (WRFS) conducted by the Southern Nevada Water Authority (SNWA). It is provided as a supplement to the report titled: “Part A - Regional-Scale Evaluation of Natural Recharge, Discharge, and Interbasin Flow for the White River Flow System” in Water-Resources Assessment and Hydrogeologic Report for Cave, Dry Lake, and Delamar Valleys. Prepared by Andrew Burns (SNWA). The objectives of the calculations were to: (1) derive a spatial distribution of precipitation recharge for the WRFS using the water-balance method, (2) derive basin groundwater budgets, and (3) evaluate the solution through uncertainty analysis. This is the solution file, which contains items (1) and (2). The uncertainty files [item (3)] are provided separately. These files are provided for the sole purpose of documentation of the analyses. In essence, the solution file contains a calibrated groundwater budget model for the WRFS. Any changes to the target value, the initial estimates of the parameters, or the constraints may immediately change the water budgets, and may yield a different solution or no solution at all if the solver is executed. Similarly, the uncertainty analysis files contain solutions to scenarios where a specific variable was selected and carefully altered to test its effect on the solution. Consequently, the reader should not alter the contents of the files unless they thoroughly understand their setup and have good knowledge about the WRFS. The uncertainty files constitute good examples of how the solution file may be altered and still yield a meaningful solution, yet perhaps unrealistic in some cases. Solution File Description This Excel file, “SNWA-WRFS-Groundwater-Budget-Solution ”contains the recharge solution and associated groundwater budget. A description of its contents is provided here. More details may be found in the Readme file and the report (Appendix E). The solution file includes four worksheets named as follows: Worksheet 1: “1-Explanation” This worksheet contains this explanation. Worksheet 2: “2-Groundwater-ET-Estimates” This worksheet contains a table listing the groundwater ET volumes for each of the HAs of the WRFS, as estimated by this study, by BARCASS, and by others. The sum of the groundwater ET volumes for all HAs in the flow system is used as the target in the solver window that can be activated from the solution worksheet. Worksheet 3: “3-Precipitation-Recharge-Details” This worksheet fulfills two roles: (1) it contains the precipitation data which serves as input data to the solution, and (2) contains the recharge calculations performed by the solver during the solution process. All calculations are performed by built-in formulas using the solution derived in Sheet 4. This worksheet should, therefore, not be altered by the user. A detailed description of the table contents is provided in the Readme file and the report (Appendix E). Worksheet 4 - “4-Solution” Worksheet 4 is the core of the Solver. Worksheet 4 requires the table in worksheet 3. Without the precipitation data and the recharge calculations in Worksheet 3, the Solver will not function. This worksheet is organized in three principal areas: (1) Area 1 - Main Solver Area, (2) Area 2 - Recharge Efficiency Calculations, (3) Area 3 - Basin Groundwater Budget Calculations. Each of these areas is briefly described here. A more detailed description may be found in the Readme file or the report. "Area 1 - Main Solver Area" contains the target cell, parameter cell, and a list of the constraints used. Constraints were imposed on the parameters, but also on selected flow terms which are listed in this area as additional supporting information. The target, parameters and constraints are color-coded. The color codes are provided within this area. Due to the large number of unknown parameters, no unique solution can be derived by the solver. The solution included here is the best based on initial estimates of parameters and defensible estimates of the constraints used. If the solver starts from different initial estimates or constraints, different solutions, and possibly no solution, may be produced. Thus, appropriate initial estimates for the parameters were estimated and are provided in cells T6 to T9. "Area 2 - Recharge Efficiency Calculations" contains two tables and two graphs. The first table contains the 1-in. precipitation bands and the corresponding recharge efficiencies calculated using the power function coefficients listed as parameters in the main Excel Solver area described above. For each precipitation band, the recharge efficiency is calculated as the recharge rate expressed as the power function divided by precipitation. A graph shows a scatter plot of these data points. The other table and graph show the same results averaged over the wider precipitation zones defined by Maxey and Eakin (1949) for comparison. "Area 3 - Groundwater Budget Calculations" contains the groundwater budget calculations for each of the basins of the WRFS in the form of a chart. Two additional estimates of interbasin flow volumes were added to support the calculations and are provided at the top of the area. In the lower-left corner of this area, the budget for the entire flow system is shown for comparison with the overall groundwater budget resulting from the individual basin calculations for checking purposes. The cells in the chart are linked to the appropriate cells in the solver area, the ET worksheet, and the detailed precipitation-recharge worksheet. The chart and the WRFS budget are automatically updated when the solver is executed. Solution Process The solution process includes two major steps: (1) execution of the Excel Solver to derive a recharge distribution, and (2) derivation of the basin budgets using the recharge distribution. (1) The solver is activated by clicking “Solver” under Excel menu item “Tools” from the solution sheet (Worksheet 4). At this point, the “Solver Parameters” window pops up. In its upper part, the window displays information about the objective of the solver. This information includes the specification of the target cell (Cell R4), the objective, and the target value in case the objective is equatily. The cells where the parameters are located in the worksheet are provided under “By Changing Cells.” In this case the parameter cells range from R6 to R9. Under the parameter information, a list of the constraints is provided to the solver to constrain the solution under the title “Subject to the Constraints.” In the right-hand side of the solver window are a “Solver” button to execute the solver, a “close” button to close the window, an “options” button to specify the solution method and convergence criteria, a “Reset” button, and a “Help” button. Once the “Solve” button is activated, the user is presented with various options for keeping or resetting the solution, saving scenarios, and reporting results. The novice user should use the default options. (2) The groundwater budgets in the appropriate area of the solution worksheet (Area 3) are updated automatically every time the solver is executed. Although these calculations are conducted in Excel, they are performed outside of the solver, but using the results of the solver (recharge and selected interbasin flow volumes). The solver provides a recharge distribution for all basin in the WRFS in Worksheet 3. Assuming that each basin is under predevelopment steady-state conditions, a groundwater budget is derived for each basin.

## 2-Groundwater-ET-Estimates
HA | SNWA GW ET | SNWA/BARCASS GW ET | Recon. GW ET* | LVVWD ( 2001)
172 | 1696.0056 | 1696.0056 | 2000 | 4608
174 | 391.5986 | 858 |  | 600
175 | 2951.7868 | 1233 | 2200 | 11000
180 | 1285.3644 | 1550 | 200 | 4823
207 | 67342.1031 | 76701 | 37000 | 79560
209 | 28519.404 | 28516 | 25000 | 38369
219 | 5988.5144 | 5988.5144 | 2300 | 5080
218 | 4505.0946 | 4505.0946 | 6700 | 5760
220 | 25311.4988 | 25311 | 24000 | 26505
215 | 1432.4344 | 1432.4344 | 1200
Total ET | 139423.8047 | 147791.049 | 100600 | 176305
* Eakin, 1966 and Rush, 1968.
BARCASS estimates reported by Welch and Bright (2007)
HA | SNWA/BARCASS GW ET | SNWA GW ET | Recon. GW ET* | LVVWD ( 2001)
172 | 1696.0056 | 1696.0056 | 2000 | 4608
174 | 858 | 391.5986 |  | 600
175 | 1233 | 2951.7868 | 2200 | 11000
180 | 1550 | 1285.3644 | 200 | 4823
207 | 76701 | 67342.1031 | 37000 | 79560
209 | 28516 | 28519.404 | 25000 | 38369
219 | 5988.5144 | 5988.5144 | 2300 | 5080
218 | 4505.0946 | 4505.0946 | 6700 | 5760
220 | 25311 | 25311.4988 | 24000 | 26505
215 | 1432.4344 | 1432.4344 | 1200
Total ET | 147791.049 | 139423.8047 | 100600 | 176305
* Eakin, 1966 and Rush, 1968.
BARCASS estimates reported by Welch and Bright (2007)

## 3-Precipitation-Recharge-Detail
Basin Name | Basin Number | Precipitation in inches | Acres | Precipitation in afy | Recharge Efficiency | Recharge in afy
COAL VALLEY | 171 | 8.5 | 1635.7623 | 1158.665 | 3.6707e-05 | 0.042531
COAL VALLEY | 171 | 8.5 | 1951.673 | 1382.4351 | 3.6707e-05 | 0.050745
COAL VALLEY | 171 | 9.5 | 17215.6632 | 13629.0667 | 0.00093838 | 12.7892
COAL VALLEY | 171 | 9.5 | 7498.536 | 5936.341 | 0.00093838 | 5.5705
COAL VALLEY | 171 | 10.5 | 28483.2941 | 24922.8823 | 0.0040353 | 100.5725
COAL VALLEY | 171 | 10.5 | 30424.6464 | 26621.5656 | 0.0040353 | 107.4272
COAL VALLEY | 171 | 11.5 | 6939.1934 | 6650.0603 | 0.010287 | 68.4079
COAL VALLEY | 171 | 11.5 | 5191.7491 | 4975.4263 | 0.010287 | 51.1813
COAL VALLEY | 171 | 11.5 | 20788.4441 | 19922.2589 | 0.010287 | 204.9366
COAL VALLEY | 171 | 11.5 | 17429.8249 | 16703.5822 | 0.010287 | 171.8266
COAL VALLEY | 171 | 11.5 | 4720.7493 | 4524.0515 | 0.010287 | 46.5381
COAL VALLEY | 171 | 11.5 | 998.3651 | 956.7666 | 0.010287 | 9.8421
COAL VALLEY | 171 | 12.5 | 7338.8315 | 7644.6161 | 0.020376 | 155.7679
COAL VALLEY | 171 | 12.5 | 15409.9854 | 16052.0682 | 0.020376 | 327.0795
COAL VALLEY | 171 | 12.5 | 624.8623 | 650.8983 | 0.020376 | 13.2628
COAL VALLEY | 171 | 12.5 | 12873.8948 | 13410.307 | 0.020376 | 273.2505
COAL VALLEY | 171 | 12.5 | 23.6837 | 24.6705 | 0.020376 | 0.50269
COAL VALLEY | 171 | 12.5 | 21.173 | 22.0552 | 0.020376 | 0.4494
COAL VALLEY | 171 | 13.5 | 18705.6487 | 21043.8548 | 0.034805 | 732.423
COAL VALLEY | 171 | 13.5 | 2283.553 | 2568.9971 | 0.034805 | 89.4129
COAL VALLEY | 171 | 13.5 | 2212.2955 | 2488.8325 | 0.034805 | 86.6228
COAL VALLEY | 171 | 14.5 | 3065.4131 | 3704.0408 | 0.05395 | 199.8325
COAL VALLEY | 171 | 14.5 | 3170.9153 | 3831.5226 | 0.05395 | 206.7101
COAL VALLEY | 171 | 14.5 | 2138.8017 | 2584.3854 | 0.05395 | 139.4272
COAL VALLEY | 171 | 15.5 | 2244.3361 | 2898.9342 | 0.078103 | 226.4169
COAL VALLEY | 171 | 15.5 | 1379.6404 | 1782.0355 | 0.078103 | 139.1832
COAL VALLEY | 171 | 15.5 | 1760.7662 | 2274.323 | 0.078103 | 177.6326
COAL VALLEY | 171 | 16.5 | 801.8658 | 1102.5655 | 0.1075 | 118.5208
COAL VALLEY | 171 | 16.5 | 25.4377 | 34.9768 | 0.1075 | 3.7598
COAL VALLEY | 171 | 16.5 | 535.7851 | 736.7045 | 0.1075 | 79.1924
COAL VALLEY | 171 | 17.5 | 523.4947 | 763.4297 | 0.14231 | 108.6442
GARDEN VALLEY | 172 | 10.5 | 2194.6571 | 1920.325 | 0.0040353 | 7.7492
GARDEN VALLEY | 172 | 10.5 | 9353.828 | 8184.5995 | 0.0040353 | 33.0277
GARDEN VALLEY | 172 | 10.5 | 17304.8677 | 15141.7592 | 0.0040353 | 61.1022
GARDEN VALLEY | 172 | 10.5 | 1365.9221 | 1195.1818 | 0.0040353 | 4.823
GARDEN VALLEY | 172 | 10.5 | 505.0099 | 441.8837 | 0.0040353 | 1.7832
GARDEN VALLEY | 172 | 11.5 | 9190.6794 | 8807.7345 | 0.010287 | 90.6035
GARDEN VALLEY | 172 | 11.5 | 1005.4555 | 963.5615 | 0.010287 | 9.912
GARDEN VALLEY | 172 | 11.5 | 18053.0695 | 17300.8582 | 0.010287 | 177.9707
GARDEN VALLEY | 172 | 11.5 | 10590.2045 | 10148.9459 | 0.010287 | 104.4003
GARDEN VALLEY | 172 | 11.5 | 9500.2414 | 9104.398 | 0.010287 | 93.6553
GARDEN VALLEY | 172 | 11.5 | 10358.6653 | 9927.0543 | 0.010287 | 102.1178
GARDEN VALLEY | 172 | 12.5 | 7188.208 | 7487.7167 | 0.020376 | 152.5709
GARDEN VALLEY | 172 | 12.5 | 387.3841 | 403.5251 | 0.020376 | 8.2223
GARDEN VALLEY | 172 | 12.5 | 798.9756 | 832.2663 | 0.020376 | 16.9584
GARDEN VALLEY | 172 | 12.5 | 455.8885 | 474.8838 | 0.020376 | 9.6763
GARDEN VALLEY | 172 | 12.5 | 6278.7683 | 6540.3836 | 0.020376 | 133.2679
GARDEN VALLEY | 172 | 12.5 | 7427.7855 | 7737.2765 | 0.020376 | 157.656
GARDEN VALLEY | 172 | 12.5 | 18593.9927 | 19368.7424 | 0.020376 | 394.6606
GARDEN VALLEY | 172 | 13.5 | 2725.5551 | 3066.2495 | 0.034805 | 106.7196
GARDEN VALLEY | 172 | 13.5 | 4293.4673 | 4830.1507 | 0.034805 | 168.1115
GARDEN VALLEY | 172 | 13.5 | 6512.5847 | 7326.6578 | 0.034805 | 255.0014
GARDEN VALLEY | 172 | 13.5 | 14626.9126 | 16455.2767 | 0.034805 | 572.7194
GARDEN VALLEY | 172 | 14.5 | 2584.8304 | 3123.3367 | 0.05395 | 168.5036
GARDEN VALLEY | 172 | 14.5 | 2296.5408 | 2774.9868 | 0.05395 | 149.7101
GARDEN VALLEY | 172 | 14.5 | 5020.9957 | 6067.0365 | 0.05395 | 327.3157
GARDEN VALLEY | 172 | 14.5 | 12118.7502 | 14643.4899 | 0.05395 | 790.0142
GARDEN VALLEY | 172 | 15.5 | 1762.3403 | 2276.3562 | 0.078103 | 177.7914
GARDEN VALLEY | 172 | 15.5 | 1534.8112 | 1982.4644 | 0.078103 | 154.8374
GARDEN VALLEY | 172 | 15.5 | 3765.3563 | 4863.5852 | 0.078103 | 379.863
GARDEN VALLEY | 172 | 15.5 | 8440.6739 | 10902.5371 | 0.078103 | 851.5263
GARDEN VALLEY | 172 | 16.5 | 979.7778 | 1347.1945 | 0.1075 | 144.8173
GARDEN VALLEY | 172 | 16.5 | 2923.5367 | 4019.863 | 0.1075 | 432.1172
GARDEN VALLEY | 172 | 16.5 | 7300.2802 | 10037.8853 | 0.1075 | 1079.0275
GARDEN VALLEY | 172 | 17.5 | 314.6334 | 458.8404 | 0.14231 | 65.2979
GARDEN VALLEY | 172 | 17.5 | 2563.0383 | 3737.7642 | 0.14231 | 531.9238
GARDEN VALLEY | 172 | 17.5 | 8521.0044 | 12426.4648 | 0.14231 | 1768.4189
GARDEN VALLEY | 172 | 18.5 | 3382.6576 | 5214.9305 | 0.1827 | 952.7691
GARDEN VALLEY | 172 | 18.5 | 6723.7706 | 10365.813 | 0.1827 | 1893.8365
GARDEN VALLEY | 172 | 19.5 | 3707.417 | 6024.5526 | 0.22879 | 1378.3549
GARDEN VALLEY | 172 | 19.5 | 2386.4618 | 3878.0005 | 0.22879 | 887.2462
GARDEN VALLEY | 172 | 20.5 | 3143.7356 | 5370.5484 | 0.28068 | 1507.4289
GARDEN VALLEY | 172 | 20.5 | 93.9476 | 160.4937 | 0.28068 | 45.0481
GARDEN VALLEY | 172 | 20.5 | 1892.6587 | 3233.2919 | 0.28068 | 907.5345
GARDEN VALLEY | 172 | 21.5 | 2561.1851 | 4588.7899 | 0.33847 | 1553.1884
GARDEN VALLEY | 172 | 21.5 | 216.3679 | 387.6592 | 0.33847 | 131.2128
GARDEN VALLEY | 172 | 21.5 | 1490.8439 | 2671.0954 | 0.33847 | 904.0977
GARDEN VALLEY | 172 | 22.5 | 2014.1064 | 3776.4494 | 0.40224 | 1519.0299
GARDEN VALLEY | 172 | 22.5 | 1346.1437 | 2524.0194 | 0.40224 | 1015.2555
GARDEN VALLEY | 172 | 23.5 | 1656.582 | 3244.1397 | 0.47204 | 1531.3673
GARDEN VALLEY | 172 | 23.5 | 330.1655 | 646.5741 | 0.47204 | 305.2095
GARDEN VALLEY | 172 | 23.5 | 468.9614 | 918.3828 | 0.47204 | 433.5144
GARDEN VALLEY | 172 | 24.5 | 151.4899 | 309.2919 | 0.54794 | 169.4747
JAKES VALLEY | 174 | 9.5 | 5834.1438 | 4618.6972 | 0.00093838 | 4.3341
JAKES VALLEY | 174 | 9.5 | 2013.0625 | 1593.6745 | 0.00093838 | 1.4955
JAKES VALLEY | 174 | 10.5 | 27539.0528 | 24096.6712 | 0.0040353 | 97.2384
JAKES VALLEY | 174 | 10.5 | 16812.2769 | 14710.7423 | 0.0040353 | 59.3629
JAKES VALLEY | 174 | 11.5 | 18739.5991 | 17958.7825 | 0.010287 | 184.7387
JAKES VALLEY | 174 | 11.5 | 27723.634 | 26568.4825 | 0.010287 | 273.305
JAKES VALLEY | 174 | 12.5 | 16352.1654 | 17033.5057 | 0.020376 | 347.0774
JAKES VALLEY | 174 | 12.5 | 22537.8786 | 23476.9569 | 0.020376 | 478.3702
JAKES VALLEY | 174 | 13.5 | 8163.5664 | 9184.0122 | 0.034805 | 319.6459
JAKES VALLEY | 174 | 13.5 | 25831.1993 | 29060.0992 | 0.034805 | 1011.4252
JAKES VALLEY | 174 | 13.5 | 31.9461 | 35.9394 | 0.034805 | 1.2509
JAKES VALLEY | 174 | 13.5 | 1.0961 | 1.2331 | 0.034805 | 0.042916
JAKES VALLEY | 174 | 13.5 | 3582.6818 | 4030.517 | 0.034805 | 140.2805
JAKES VALLEY | 174 | 14.5 | 15259.7296 | 18438.8399 | 0.05395 | 994.7728
JAKES VALLEY | 174 | 14.5 | 1231.1195 | 1487.6028 | 0.05395 | 80.256
JAKES VALLEY | 174 | 14.5 | 6703.1811 | 8099.6772 | 0.05395 | 436.9764
JAKES VALLEY | 174 | 14.5 | 2390.7822 | 2888.8618 | 0.05395 | 155.8537
JAKES VALLEY | 174 | 15.5 | 12830.2792 | 16572.4439 | 0.078103 | 1294.3659
JAKES VALLEY | 174 | 15.5 | 1886.478 | 2436.7008 | 0.078103 | 190.3149
JAKES VALLEY | 174 | 15.5 | 1088.8339 | 1406.4104 | 0.078103 | 109.8456
JAKES VALLEY | 174 | 15.5 | 1096.9462 | 1416.8888 | 0.078103 | 110.664
JAKES VALLEY | 174 | 16.5 | 11728.3026 | 16126.416 | 0.1075 | 1733.5171
JAKES VALLEY | 174 | 16.5 | 289.1905 | 397.6369 | 0.1075 | 42.7442
JAKES VALLEY | 174 | 16.5 | 1181.7752 | 1624.9409 | 0.1075 | 174.6738
JAKES VALLEY | 174 | 16.5 | 21.2508 | 29.2199 | 0.1075 | 3.141
JAKES VALLEY | 174 | 16.5 | 1012.1275 | 1391.6753 | 0.1075 | 149.5988
JAKES VALLEY | 174 | 17.5 | 533.1735 | 777.5447 | 0.14231 | 110.6529
JAKES VALLEY | 174 | 17.5 | 7058.6433 | 10293.8548 | 0.14231 | 1464.9256
JAKES VALLEY | 174 | 17.5 | 815.6852 | 1189.541 | 0.14231 | 169.2844
JAKES VALLEY | 174 | 17.5 | 625.3319 | 911.9424 | 0.14231 | 129.7792
JAKES VALLEY | 174 | 18.5 | 6249.5438 | 9634.7134 | 0.1827 | 1760.2645
JAKES VALLEY | 174 | 19.5 | 487.6223 | 792.3862 | 0.22879 | 181.2897
JAKES VALLEY | 174 | 19.5 | 206.0867 | 334.8908 | 0.22879 | 76.6195
LONG VALLEY | 175 | 10.5 | 11874.8278 | 10390.4743 | 0.0040353 | 41.9292
LONG VALLEY | 175 | 10.5 | 10981.6491 | 9608.9429 | 0.0040353 | 38.7754
LONG VALLEY | 175 | 11.5 | 2384.5241 | 2285.169 | 0.010287 | 23.5071
LONG VALLEY | 175 | 11.5 | 6729.2287 | 6448.8442 | 0.010287 | 66.3381
LONG VALLEY | 175 | 11.5 | 19209.9845 | 18409.5685 | 0.010287 | 189.3758
LONG VALLEY | 175 | 11.5 | 30674.6946 | 29396.5823 | 0.010287 | 302.3972
LONG VALLEY | 175 | 12.5 | 345.1056 | 359.485 | 0.020376 | 7.3249
LONG VALLEY | 175 | 12.5 | 6200.5802 | 6458.9377 | 0.020376 | 131.6083
LONG VALLEY | 175 | 12.5 | 18211.3094 | 18970.114 | 0.020376 | 386.538
LONG VALLEY | 175 | 12.5 | 17170.5332 | 17885.9721 | 0.020376 | 364.4474
LONG VALLEY | 175 | 12.5 | 18061.7606 | 18814.3339 | 0.020376 | 383.3638
LONG VALLEY | 175 | 13.5 | 6010.2483 | 6761.5293 | 0.034805 | 235.3323
LONG VALLEY | 175 | 13.5 | 687.6031 | 773.5535 | 0.034805 | 26.9232
LONG VALLEY | 175 | 13.5 | 304.9169 | 343.0315 | 0.034805 | 11.9391
LONG VALLEY | 175 | 13.5 | 4383.6011 | 4931.5513 | 0.034805 | 171.6407
LONG VALLEY | 175 | 13.5 | 16627.8068 | 18706.2826 | 0.034805 | 651.0647
LONG VALLEY | 175 | 13.5 | 25233.0654 | 28387.1986 | 0.034805 | 988.0052
LONG VALLEY | 175 | 13.5 | 6490.0409 | 7301.296 | 0.034805 | 254.1187
LONG VALLEY | 175 | 13.5 | 1970.9456 | 2217.3138 | 0.034805 | 77.1727
LONG VALLEY | 175 | 14.5 | 751.6532 | 908.2476 | 0.05395 | 48.9998
LONG VALLEY | 175 | 14.5 | 706.3853 | 853.5489 | 0.05395 | 46.0488
LONG VALLEY | 175 | 14.5 | 983.7073 | 1188.6463 | 0.05395 | 64.1273
LONG VALLEY | 175 | 14.5 | 3966.718 | 4793.1176 | 0.05395 | 258.588
LONG VALLEY | 175 | 14.5 | 37.7771 | 45.6473 | 0.05395 | 2.4627
LONG VALLEY | 175 | 14.5 | 3908.0133 | 4722.1827 | 0.05395 | 254.7611
LONG VALLEY | 175 | 14.5 | 3706.085 | 4478.1861 | 0.05395 | 241.5975
LONG VALLEY | 175 | 14.5 | 724.0974 | 874.951 | 0.05395 | 47.2035
LONG VALLEY | 175 | 14.5 | 17886.2043 | 21612.4969 | 0.05395 | 1165.9911
LONG VALLEY | 175 | 14.5 | 1393.8556 | 1684.2422 | 0.05395 | 90.8646
LONG VALLEY | 175 | 15.5 | 658.7064 | 850.8291 | 0.078103 | 66.4527
LONG VALLEY | 175 | 15.5 | 3459.1553 | 4468.0756 | 0.078103 | 348.9723
LONG VALLEY | 175 | 15.5 | 511.839 | 661.1253 | 0.078103 | 51.6362
LONG VALLEY | 175 | 15.5 | 1163.4577 | 1502.7996 | 0.078103 | 117.3739
LONG VALLEY | 175 | 15.5 | 1941.38 | 2507.6159 | 0.078103 | 195.8536
LONG VALLEY | 175 | 15.5 | 2654.9474 | 3429.3071 | 0.078103 | 267.8409
LONG VALLEY | 175 | 15.5 | 918.2421 | 1186.0627 | 0.078103 | 92.6356
LONG VALLEY | 175 | 15.5 | 25539.1158 | 32988.0245 | 0.078103 | 2576.4801
LONG VALLEY | 175 | 16.5 | 2033.5043 | 2796.0684 | 0.1075 | 300.5648
LONG VALLEY | 175 | 16.5 | 586.1902 | 806.0116 | 0.1075 | 86.6426
LONG VALLEY | 175 | 16.5 | 1028.8738 | 1414.7014 | 0.1075 | 152.074
LONG VALLEY | 175 | 16.5 | 250.9693 | 345.0828 | 0.1075 | 37.0948
LONG VALLEY | 175 | 16.5 | 7.6725 | 10.5497 | 0.1075 | 1.134
LONG VALLEY | 175 | 16.5 | 2133.142 | 2933.0703 | 0.1075 | 315.2918
LONG VALLEY | 175 | 16.5 | 1471.1152 | 2022.7834 | 0.1075 | 217.4401
LONG VALLEY | 175 | 16.5 | 1529.3219 | 2102.8176 | 0.1075 | 226.0434
LONG VALLEY | 175 | 16.5 | 3369.5508 | 4633.1323 | 0.1075 | 498.0409
LONG VALLEY | 175 | 16.5 | 2658.0634 | 3654.8371 | 0.1075 | 392.8785
LONG VALLEY | 175 | 16.5 | 3195.7356 | 4394.1365 | 0.1075 | 472.3499
LONG VALLEY | 175 | 16.5 | 1134.123 | 1559.4191 | 0.1075 | 167.6305
LONG VALLEY | 175 | 16.5 | 3671.38 | 5048.1475 | 0.1075 | 542.6531
LONG VALLEY | 175 | 17.5 | 1474.8719 | 2150.8548 | 0.14231 | 306.0896
LONG VALLEY | 175 | 17.5 | 662.7226 | 966.4704 | 0.14231 | 137.5391
LONG VALLEY | 175 | 17.5 | 956.8539 | 1395.4119 | 0.14231 | 198.582
LONG VALLEY | 175 | 17.5 | 1069.328 | 1559.4367 | 0.14231 | 221.9245
LONG VALLEY | 175 | 17.5 | 716.3126 | 1044.6225 | 0.14231 | 148.661
LONG VALLEY | 175 | 17.5 | 1831.5158 | 2670.9605 | 0.14231 | 380.1062
LONG VALLEY | 175 | 17.5 | 868.4078 | 1266.428 | 0.14231 | 180.2262
LONG VALLEY | 175 | 17.5 | 2148.2491 | 3132.8633 | 0.14231 | 445.84
LONG VALLEY | 175 | 17.5 | 235.5686 | 343.5376 | 0.14231 | 48.8891
LONG VALLEY | 175 | 18.5 | 457.264 | 704.9486 | 0.1827 | 128.7943
LONG VALLEY | 175 | 18.5 | 602.677 | 929.127 | 0.1827 | 169.7517
LONG VALLEY | 175 | 18.5 | 584.5802 | 901.2278 | 0.1827 | 164.6545
LONG VALLEY | 175 | 18.5 | 20.4486 | 31.525 | 0.1827 | 5.7596
LONG VALLEY | 175 | 18.5 | 417.1937 | 643.1736 | 0.1827 | 117.508
LONG VALLEY | 175 | 18.5 | 32.7402 | 50.4745 | 0.1827 | 9.2217
LONG VALLEY | 175 | 18.5 | 1085.4946 | 1673.4708 | 0.1827 | 305.7435
LONG VALLEY | 175 | 18.5 | 2027.3183 | 3125.4491 | 0.1827 | 571.0203
LONG VALLEY | 175 | 18.5 | 285.9235 | 440.7988 | 0.1827 | 80.534
LONG VALLEY | 175 | 19.5 | 235.8621 | 383.2759 | 0.22879 | 87.6895
LONG VALLEY | 175 | 19.5 | 12.1124 | 19.6827 | 0.22879 | 4.5032
LONG VALLEY | 175 | 19.5 | 644.094 | 1046.6528 | 0.22879 | 239.4633
LONG VALLEY | 175 | 19.5 | 639.59 | 1039.3337 | 0.22879 | 237.7887
LONG VALLEY | 175 | 19.5 | 100.866 | 163.9073 | 0.22879 | 37.5003
LONG VALLEY | 175 | 19.5 | 40.4843 | 65.787 | 0.22879 | 15.0514
LONG VALLEY | 175 | 19.5 | 768.3541 | 1248.5754 | 0.22879 | 285.6611
LONG VALLEY | 175 | 19.5 | 0.10962 | 0.17814 | 0.22879 | 0.040756
LONG VALLEY | 175 | 19.5 | 8.8824 | 14.4339 | 0.22879 | 3.3023
LONG VALLEY | 175 | 20.5 | 693.8321 | 1185.2966 | 0.28068 | 332.6942
LONG VALLEY | 175 | 20.5 | 1074.0179 | 1834.7806 | 0.28068 | 514.9942
LONG VALLEY | 175 | 21.5 | 0.3966 | 0.71058 | 0.33847 | 0.24051
LONG VALLEY | 175 | 21.5 | 991.2393 | 1775.9704 | 0.33847 | 601.1207
LONG VALLEY | 175 | 22.5 | 327.8624 | 614.742 | 0.40224 | 247.2723
CAVE VALLEY | 180 | 11.5 | 6529.1531 | 6257.105 | 0.010287 | 64.3657
CAVE VALLEY | 180 | 11.5 | 4770.4332 | 4571.6651 | 0.010287 | 47.0279
CAVE VALLEY | 180 | 11.5 | 1197.6508 | 1147.7486 | 0.010287 | 11.8067
CAVE VALLEY | 180 | 11.5 | 443.3248 | 424.8529 | 0.010287 | 4.3704
CAVE VALLEY | 180 | 12.5 | 22768.0801 | 23716.7501 | 0.020376 | 483.2562
CAVE VALLEY | 180 | 12.5 | 15409.3972 | 16051.4555 | 0.020376 | 327.067
CAVE VALLEY | 180 | 12.5 | 4677.0833 | 4871.9618 | 0.020376 | 99.2719
CAVE VALLEY | 180 | 12.5 | 3807.1534 | 3965.7848 | 0.020376 | 80.8075
CAVE VALLEY | 180 | 13.5 | 17301.382 | 19464.0548 | 0.034805 | 677.4387
CAVE VALLEY | 180 | 13.5 | 6447.3038 | 7253.2168 | 0.034805 | 252.4453
CAVE VALLEY | 180 | 13.5 | 9892.9461 | 11129.5644 | 0.034805 | 387.3601
CAVE VALLEY | 180 | 13.5 | 11644.1104 | 13099.6242 | 0.034805 | 455.9272
CAVE VALLEY | 180 | 14.5 | 4085.0788 | 4936.1369 | 0.05395 | 266.3039
CAVE VALLEY | 180 | 14.5 | 192.0891 | 232.1076 | 0.05395 | 12.5222
CAVE VALLEY | 180 | 14.5 | 3275.8916 | 3958.369 | 0.05395 | 213.5534
CAVE VALLEY | 180 | 14.5 | 3356.4519 | 4055.7127 | 0.05395 | 218.8051
CAVE VALLEY | 180 | 14.5 | 10800.0216 | 13050.0261 | 0.05395 | 704.047
CAVE VALLEY | 180 | 14.5 | 8645.125 | 10446.1927 | 0.05395 | 563.5706
CAVE VALLEY | 180 | 15.5 | 2422.8027 | 3129.4535 | 0.078103 | 244.4213
CAVE VALLEY | 180 | 15.5 | 862.2354 | 1113.7207 | 0.078103 | 86.9855
CAVE VALLEY | 180 | 15.5 | 1061.8331 | 1371.5344 | 0.078103 | 107.1216
CAVE VALLEY | 180 | 15.5 | 850.8682 | 1099.0382 | 0.078103 | 85.8387
CAVE VALLEY | 180 | 15.5 | 2570.3427 | 3320.026 | 0.078103 | 259.3056
CAVE VALLEY | 180 | 15.5 | 3341.7972 | 4316.488 | 0.078103 | 337.1328
CAVE VALLEY | 180 | 15.5 | 1970.6596 | 2545.4354 | 0.078103 | 198.8074
CAVE VALLEY | 180 | 15.5 | 4579.0583 | 5914.617 | 0.078103 | 461.9523
CAVE VALLEY | 180 | 15.5 | 1409.8319 | 1821.0328 | 0.078103 | 142.229
CAVE VALLEY | 180 | 16.5 | 464.6082 | 638.8363 | 0.1075 | 68.672
CAVE VALLEY | 180 | 16.5 | 75.8878 | 104.3457 | 0.1075 | 11.2167
CAVE VALLEY | 180 | 16.5 | 732.0044 | 1006.506 | 0.1075 | 108.1949
CAVE VALLEY | 180 | 16.5 | 1634.7056 | 2247.7202 | 0.1075 | 241.6198
CAVE VALLEY | 180 | 16.5 | 1949.6931 | 2680.828 | 0.1075 | 288.1769
CAVE VALLEY | 180 | 16.5 | 1771.4881 | 2435.7962 | 0.1075 | 261.8371
CAVE VALLEY | 180 | 16.5 | 1434.2043 | 1972.0308 | 0.1075 | 211.9844
CAVE VALLEY | 180 | 16.5 | 1595.958 | 2194.4423 | 0.1075 | 235.8927
CAVE VALLEY | 180 | 17.5 | 254.7342 | 371.4874 | 0.14231 | 52.8666
CAVE VALLEY | 180 | 17.5 | 1434.0862 | 2091.3756 | 0.14231 | 297.6251
CAVE VALLEY | 180 | 17.5 | 2662.0597 | 3882.1705 | 0.14231 | 552.4744
CAVE VALLEY | 180 | 17.5 | 2653.3466 | 3869.4638 | 0.14231 | 550.6661
CAVE VALLEY | 180 | 17.5 | 270.7846 | 394.8942 | 0.14231 | 56.1977
CAVE VALLEY | 180 | 17.5 | 2955.8934 | 4310.6778 | 0.14231 | 613.4556
CAVE VALLEY | 180 | 18.5 | 997.0749 | 1537.1572 | 0.1827 | 280.839
CAVE VALLEY | 180 | 18.5 | 1457.7265 | 2247.3283 | 0.1827 | 410.5874
CAVE VALLEY | 180 | 18.5 | 2170.6449 | 3346.4109 | 0.1827 | 611.3901
CAVE VALLEY | 180 | 18.5 | 330.5858 | 509.6531 | 0.1827 | 93.1137
CAVE VALLEY | 180 | 18.5 | 123.0365 | 189.6813 | 0.1827 | 34.6548
CAVE VALLEY | 180 | 19.5 | 574.7097 | 933.9032 | 0.22879 | 213.6673
CAVE VALLEY | 180 | 19.5 | 75.1144 | 122.0609 | 0.22879 | 27.9263
CAVE VALLEY | 180 | 19.5 | 1411.5427 | 2293.7569 | 0.22879 | 524.7877
CAVE VALLEY | 180 | 20.5 | 83.312 | 142.3247 | 0.28068 | 39.9483
CAVE VALLEY | 180 | 20.5 | 1163.0425 | 1986.8643 | 0.28068 | 557.6817
CAVE VALLEY | 180 | 21.5 | 1101.9214 | 1974.2758 | 0.33847 | 668.242
CAVE VALLEY | 180 | 22.5 | 765.4978 | 1435.3083 | 0.40224 | 577.3349
CAVE VALLEY | 180 | 23.5 | 296.6722 | 580.983 | 0.47204 | 274.2479
DRY LAKE VALLEY | 181 | 9.5 | 127.9751 | 101.3136 | 0.00093838 | 0.09507
DRY LAKE VALLEY | 181 | 9.5 | 220.5231 | 174.5808 | 0.00093838 | 0.16382
DRY LAKE VALLEY | 181 | 9.5 | 100.0228 | 79.1847 | 0.00093838 | 0.074305
DRY LAKE VALLEY | 181 | 9.5 | 7923.0413 | 6272.4077 | 0.00093838 | 5.8859
DRY LAKE VALLEY | 181 | 9.5 | 15346.6453 | 12149.4275 | 0.00093838 | 11.4007
DRY LAKE VALLEY | 181 | 9.5 | 7.8223 | 6.1926 | 0.00093838 | 0.005811
DRY LAKE VALLEY | 181 | 10.5 | 4585.113 | 4011.9739 | 0.0040353 | 16.1897
DRY LAKE VALLEY | 181 | 10.5 | 4432.8579 | 3878.7507 | 0.0040353 | 15.6521
DRY LAKE VALLEY | 181 | 10.5 | 21459.4709 | 18777.0371 | 0.0040353 | 75.7718
DRY LAKE VALLEY | 181 | 10.5 | 62336.3013 | 54544.2637 | 0.0040353 | 220.105
DRY LAKE VALLEY | 181 | 10.5 | 20810.0523 | 18208.7957 | 0.0040353 | 73.4788
DRY LAKE VALLEY | 181 | 11.5 | 0.049095 | 0.047049 | 0.010287 | 0.00048399
DRY LAKE VALLEY | 181 | 11.5 | 27869.6696 | 26708.4334 | 0.010287 | 274.7447
DRY LAKE VALLEY | 181 | 11.5 | 9663.9502 | 9261.2856 | 0.010287 | 95.2691
DRY LAKE VALLEY | 181 | 11.5 | 15340.8234 | 14701.6224 | 0.010287 | 151.2329
DRY LAKE VALLEY | 181 | 11.5 | 20442.0965 | 19590.3425 | 0.010287 | 201.5222
DRY LAKE VALLEY | 181 | 11.5 | 2157.2877 | 2067.4007 | 0.010287 | 21.267
DRY LAKE VALLEY | 181 | 11.5 | 20319.6032 | 19472.9531 | 0.010287 | 200.3147
DRY LAKE VALLEY | 181 | 12.5 | 6044.9882 | 6296.8627 | 0.020376 | 128.3059
DRY LAKE VALLEY | 181 | 12.5 | 1707.6022 | 1778.7523 | 0.020376 | 36.2441
DRY LAKE VALLEY | 181 | 12.5 | 2.9765 | 3.1005 | 0.020376 | 0.063177
DRY LAKE VALLEY | 181 | 12.5 | 1153.942 | 1202.0229 | 0.020376 | 24.4926
DRY LAKE VALLEY | 181 | 12.5 | 10576.8841 | 11017.5876 | 0.020376 | 224.4961
DRY LAKE VALLEY | 181 | 12.5 | 12356.8632 | 12871.7325 | 0.020376 | 262.2765
DRY LAKE VALLEY | 181 | 12.5 | 28845.7661 | 30047.6731 | 0.020376 | 612.2561
DRY LAKE VALLEY | 181 | 12.5 | 953.9973 | 993.7472 | 0.020376 | 20.2487
DRY LAKE VALLEY | 181 | 12.5 | 17044.0317 | 17754.1997 | 0.020376 | 361.7624
DRY LAKE VALLEY | 181 | 13.5 | 9976.9941 | 11224.1184 | 0.034805 | 390.651
DRY LAKE VALLEY | 181 | 13.5 | 1940.2013 | 2182.7265 | 0.034805 | 75.9689
DRY LAKE VALLEY | 181 | 13.5 | 12291.4221 | 13827.8498 | 0.034805 | 481.2728
DRY LAKE VALLEY | 181 | 13.5 | 12227.3889 | 13755.8125 | 0.034805 | 478.7656
DRY LAKE VALLEY | 181 | 13.5 | 29046.1255 | 32676.8912 | 0.034805 | 1137.3062
DRY LAKE VALLEY | 181 | 13.5 | 411.6389 | 463.0937 | 0.034805 | 16.1178
DRY LAKE VALLEY | 181 | 14.5 | 4158.0812 | 5024.3481 | 0.05395 | 271.0629
DRY LAKE VALLEY | 181 | 14.5 | 261.2754 | 315.7078 | 0.05395 | 17.0324
DRY LAKE VALLEY | 181 | 14.5 | 351.6182 | 424.872 | 0.05395 | 22.9218
DRY LAKE VALLEY | 181 | 14.5 | 720.066 | 870.0797 | 0.05395 | 46.9407
DRY LAKE VALLEY | 181 | 14.5 | 10906.1944 | 13178.3183 | 0.05395 | 710.9684
DRY LAKE VALLEY | 181 | 14.5 | 2.2587 | 2.7293 | 0.05395 | 0.14725
DRY LAKE VALLEY | 181 | 14.5 | 7185.4418 | 8682.4088 | 0.05395 | 468.4147
DRY LAKE VALLEY | 181 | 14.5 | 4495.1753 | 5431.6702 | 0.05395 | 293.0378
DRY LAKE VALLEY | 181 | 14.5 | 12939.099 | 15634.7447 | 0.05395 | 843.4922
DRY LAKE VALLEY | 181 | 14.5 | 4165.7879 | 5033.6604 | 0.05395 | 271.5653
DRY LAKE VALLEY | 181 | 15.5 | 1504.9118 | 1943.8444 | 0.078103 | 151.821
DRY LAKE VALLEY | 181 | 15.5 | 8269.2498 | 10681.1144 | 0.078103 | 834.2324
DRY LAKE VALLEY | 181 | 15.5 | 48.1565 | 62.2021 | 0.078103 | 4.8582
DRY LAKE VALLEY | 181 | 15.5 | 1031.5012 | 1332.3557 | 0.078103 | 104.0616
DRY LAKE VALLEY | 181 | 15.5 | 3354.0005 | 4332.2507 | 0.078103 | 338.3639
DRY LAKE VALLEY | 181 | 15.5 | 9181.1153 | 11858.9406 | 0.078103 | 926.2248
DRY LAKE VALLEY | 181 | 15.5 | 1047.0503 | 1352.4399 | 0.078103 | 105.6303
DRY LAKE VALLEY | 181 | 15.5 | 1812.5216 | 2341.1737 | 0.078103 | 182.8539
DRY LAKE VALLEY | 181 | 16.5 | 706.746 | 971.7758 | 0.1075 | 104.4615
DRY LAKE VALLEY | 181 | 16.5 | 7405.8682 | 10183.0688 | 0.1075 | 1094.634
DRY LAKE VALLEY | 181 | 16.5 | 690.5736 | 949.5387 | 0.1075 | 102.0711
DRY LAKE VALLEY | 181 | 16.5 | 541.3839 | 744.4029 | 0.1075 | 80.02
DRY LAKE VALLEY | 181 | 16.5 | 1667.0471 | 2292.1898 | 0.1075 | 246.4001
DRY LAKE VALLEY | 181 | 16.5 | 599.9817 | 824.9748 | 0.1075 | 88.6811
DRY LAKE VALLEY | 181 | 17.5 | 2932.6485 | 4276.779 | 0.14231 | 608.6314
DRY LAKE VALLEY | 181 | 17.5 | 3341.0392 | 4872.3488 | 0.14231 | 693.3874
DRY LAKE VALLEY | 181 | 17.5 | 1028.874 | 1500.4412 | 0.14231 | 213.5288
DRY LAKE VALLEY | 181 | 17.5 | 428.7155 | 625.2102 | 0.14231 | 88.9741
DRY LAKE VALLEY | 181 | 18.5 | 1863.6479 | 2873.1238 | 0.1827 | 524.9204
DRY LAKE VALLEY | 181 | 18.5 | 39.3514 | 60.6667 | 0.1827 | 11.0838
DRY LAKE VALLEY | 181 | 18.5 | 1046.9496 | 1614.0474 | 0.1827 | 294.8868
DRY LAKE VALLEY | 181 | 18.5 | 11.7196 | 18.0677 | 0.1827 | 3.301
DRY LAKE VALLEY | 181 | 18.5 | 246.9659 | 380.7391 | 0.1827 | 69.5611
DRY LAKE VALLEY | 181 | 19.5 | 633.9907 | 1030.2349 | 0.22879 | 235.707
DELAMAR VALLEY | 182 | 10.5 | 27848.3419 | 24367.2991 | 0.0040353 | 98.3305
DELAMAR VALLEY | 182 | 10.5 | 5471.1579 | 4787.2632 | 0.0040353 | 19.3183
DELAMAR VALLEY | 182 | 11.5 | 302.8188 | 290.2013 | 0.010287 | 2.9852
DELAMAR VALLEY | 182 | 11.5 | 27728.1424 | 26572.8031 | 0.010287 | 273.3495
DELAMAR VALLEY | 182 | 11.5 | 21021.5628 | 20145.6644 | 0.010287 | 207.2347
DELAMAR VALLEY | 182 | 11.5 | 3811.4507 | 3652.6402 | 0.010287 | 37.574
DELAMAR VALLEY | 182 | 12.5 | 244.2334 | 254.4098 | 0.020376 | 5.1839
DELAMAR VALLEY | 182 | 12.5 | 6859.1788 | 7144.9779 | 0.020376 | 145.5872
DELAMAR VALLEY | 182 | 12.5 | 23029.9245 | 23989.5047 | 0.020376 | 488.8139
DELAMAR VALLEY | 182 | 12.5 | 1137.7084 | 1185.1129 | 0.020376 | 24.148
DELAMAR VALLEY | 182 | 13.5 | 1205.5465 | 1356.2398 | 0.034805 | 47.2034
DELAMAR VALLEY | 182 | 13.5 | 378.552 | 425.871 | 0.034805 | 14.8223
DELAMAR VALLEY | 182 | 13.5 | 3769.5381 | 4240.7304 | 0.034805 | 147.5969
DELAMAR VALLEY | 182 | 13.5 | 16.0691 | 18.0778 | 0.034805 | 0.62919
DELAMAR VALLEY | 182 | 13.5 | 17903.3489 | 20141.2675 | 0.034805 | 701.0088
DELAMAR VALLEY | 182 | 13.5 | 982.7429 | 1105.5857 | 0.034805 | 38.4795
DELAMAR VALLEY | 182 | 14.5 | 71.9354 | 86.9219 | 0.05395 | 4.6894
DELAMAR VALLEY | 182 | 14.5 | 342.7646 | 414.1738 | 0.05395 | 22.3446
DELAMAR VALLEY | 182 | 14.5 | 2177.726 | 2631.4189 | 0.05395 | 141.9647
DELAMAR VALLEY | 182 | 14.5 | 2.0523 | 2.4798 | 0.05395 | 0.13379
DELAMAR VALLEY | 182 | 14.5 | 16218.4761 | 19597.3252 | 0.05395 | 1057.2729
DELAMAR VALLEY | 182 | 14.5 | 781.9617 | 944.8704 | 0.05395 | 50.9756
DELAMAR VALLEY | 182 | 15.5 | 895.6808 | 1156.9211 | 0.078103 | 90.3596
DELAMAR VALLEY | 182 | 15.5 | 10355.8556 | 13376.3135 | 0.078103 | 1044.7369
DELAMAR VALLEY | 182 | 16.5 | 3598.0382 | 4947.3025 | 0.1075 | 531.8127
DELAMAR VALLEY | 182 | 16.5 | 5273.7245 | 7251.3711 | 0.1075 | 779.4897
DELAMAR VALLEY | 182 | 17.5 | 1904.9483 | 2778.0496 | 0.14231 | 395.3462
DELAMAR VALLEY | 182 | 17.5 | 141.9001 | 206.9376 | 0.14231 | 29.4494
KANE SPRINGS VALLEY | 206 | 8.5 | 4146.6422 | 2937.2049 | 3.6707e-05 | 0.10782
KANE SPRINGS VALLEY | 206 | 8.5 | 3112.1706 | 2204.4542 | 3.6707e-05 | 0.080919
KANE SPRINGS VALLEY | 206 | 9.5 | 16209.0881 | 12832.1948 | 0.00093838 | 12.0414
KANE SPRINGS VALLEY | 206 | 9.5 | 8409.0884 | 6657.195 | 0.00093838 | 6.2469
KANE SPRINGS VALLEY | 206 | 10.5 | 21510.5243 | 18821.7088 | 0.0040353 | 75.9521
KANE SPRINGS VALLEY | 206 | 10.5 | 11075.8527 | 9691.3711 | 0.0040353 | 39.108
KANE SPRINGS VALLEY | 206 | 11.5 | 1693.7138 | 1623.1423 | 0.010287 | 16.697
KANE SPRINGS VALLEY | 206 | 11.5 | 49.109 | 47.0628 | 0.010287 | 0.48413
KANE SPRINGS VALLEY | 206 | 11.5 | 1114.9392 | 1068.4834 | 0.010287 | 10.9913
KANE SPRINGS VALLEY | 206 | 11.5 | 11124.6276 | 10661.1014 | 0.010287 | 109.6688
KANE SPRINGS VALLEY | 206 | 11.5 | 1927.1208 | 1846.8241 | 0.010287 | 18.9979
KANE SPRINGS VALLEY | 206 | 12.5 | 6.8158 | 7.0998 | 0.020376 | 0.14467
KANE SPRINGS VALLEY | 206 | 12.5 | 11543.9866 | 12024.9861 | 0.020376 | 245.023
KANE SPRINGS VALLEY | 206 | 12.5 | 1524.1354 | 1587.6411 | 0.020376 | 32.35
KANE SPRINGS VALLEY | 206 | 13.5 | 2300.0721 | 2587.5811 | 0.034805 | 90.0597
KANE SPRINGS VALLEY | 206 | 13.5 | 7.62 | 8.5725 | 0.034805 | 0.29836
KANE SPRINGS VALLEY | 206 | 13.5 | 9635.3182 | 10839.733 | 0.034805 | 377.2726
KANE SPRINGS VALLEY | 206 | 13.5 | 3371.5164 | 3792.9559 | 0.034805 | 132.0123
KANE SPRINGS VALLEY | 206 | 14.5 | 142.3636 | 172.0227 | 0.05395 | 9.2806
KANE SPRINGS VALLEY | 206 | 14.5 | 1.2478 | 1.5078 | 0.05395 | 0.081346
KANE SPRINGS VALLEY | 206 | 14.5 | 74.6768 | 90.2344 | 0.05395 | 4.8681
KANE SPRINGS VALLEY | 206 | 14.5 | 333.7848 | 403.3232 | 0.05395 | 21.7592
KANE SPRINGS VALLEY | 206 | 14.5 | 10040.8786 | 12132.7283 | 0.05395 | 654.5589
KANE SPRINGS VALLEY | 206 | 15.5 | 9843.6419 | 12714.7041 | 0.078103 | 993.0629
KANE SPRINGS VALLEY | 206 | 16.5 | 6314.4978 | 8682.4344 | 0.1075 | 933.3226
KANE SPRINGS VALLEY | 206 | 17.5 | 1914.4253 | 2791.8702 | 0.14231 | 397.313
KANE SPRINGS VALLEY | 206 | 17.5 | 34.4674 | 50.2649 | 0.14231 | 7.1532
WHITE RIVER VALLEY | 207 | 8.5 | 5795.5359 | 4105.1712 | 3.6707e-05 | 0.15069
WHITE RIVER VALLEY | 207 | 9.5 | 115.7589 | 91.6425 | 0.00093838 | 0.085995
WHITE RIVER VALLEY | 207 | 9.5 | 7027.0017 | 5563.043 | 0.00093838 | 5.2202
WHITE RIVER VALLEY | 207 | 9.5 | 72299.6756 | 57237.2432 | 0.00093838 | 53.71
WHITE RIVER VALLEY | 207 | 10.5 | 3959.4283 | 3464.4998 | 0.0040353 | 13.9805
WHITE RIVER VALLEY | 207 | 10.5 | 22.7886 | 19.94 | 0.0040353 | 0.080465
WHITE RIVER VALLEY | 207 | 10.5 | 2719.4955 | 2379.5586 | 0.0040353 | 9.6023
WHITE RIVER VALLEY | 207 | 10.5 | 111.4967 | 97.5596 | 0.0040353 | 0.39369
WHITE RIVER VALLEY | 207 | 10.5 | 979.0128 | 856.6362 | 0.0040353 | 3.4568
WHITE RIVER VALLEY | 207 | 10.5 | 53429.0557 | 46750.4238 | 0.0040353 | 188.6541
WHITE RIVER VALLEY | 207 | 10.5 | 25454.5596 | 22272.7397 | 0.0040353 | 89.8782
WHITE RIVER VALLEY | 207 | 10.5 | 3.8779 | 3.3932 | 0.0040353 | 0.013693
WHITE RIVER VALLEY | 207 | 10.5 | 30807.0046 | 26956.129 | 0.0040353 | 108.7773
WHITE RIVER VALLEY | 207 | 10.5 | 34981.3565 | 30608.6869 | 0.0040353 | 123.5166
WHITE RIVER VALLEY | 207 | 11.5 | 2370.3952 | 2271.6288 | 0.010287 | 23.3678
WHITE RIVER VALLEY | 207 | 11.5 | 1200.2368 | 1150.227 | 0.010287 | 11.8322
WHITE RIVER VALLEY | 207 | 11.5 | 1.1264 | 1.0795 | 0.010287 | 0.011104
WHITE RIVER VALLEY | 207 | 11.5 | 8.7905 | 8.4242 | 0.010287 | 0.086659
WHITE RIVER VALLEY | 207 | 11.5 | 16.9441 | 16.2381 | 0.010287 | 0.16704
WHITE RIVER VALLEY | 207 | 11.5 | 44736.6931 | 42872.6642 | 0.010287 | 441.0231
WHITE RIVER VALLEY | 207 | 11.5 | 30092.0905 | 28838.2534 | 0.010287 | 296.6538
WHITE RIVER VALLEY | 207 | 11.5 | 32523.7815 | 31168.6239 | 0.010287 | 320.6258
WHITE RIVER VALLEY | 207 | 11.5 | 38881.0188 | 37260.9764 | 0.010287 | 383.2967
WHITE RIVER VALLEY | 207 | 11.5 | 93.7814 | 89.8739 | 0.010287 | 0.92452
WHITE RIVER VALLEY | 207 | 11.5 | 32214.803 | 30872.5195 | 0.010287 | 317.5799
WHITE RIVER VALLEY | 207 | 12.5 | 2126.0474 | 2214.6327 | 0.020376 | 45.1257
WHITE RIVER VALLEY | 207 | 12.5 | 0.35252 | 0.36721 | 0.020376 | 0.0074823
WHITE RIVER VALLEY | 207 | 12.5 | 524.5927 | 546.4508 | 0.020376 | 11.1346
WHITE RIVER VALLEY | 207 | 12.5 | 8041.5178 | 8376.5811 | 0.020376 | 170.6825
WHITE RIVER VALLEY | 207 | 12.5 | 40468.2635 | 42154.4411 | 0.020376 | 858.9455
WHITE RIVER VALLEY | 207 | 12.5 | 29993.0746 | 31242.7861 | 0.020376 | 636.6079
WHITE RIVER VALLEY | 207 | 12.5 | 18690.4783 | 19469.2482 | 0.020376 | 396.7085
WHITE RIVER VALLEY | 207 | 12.5 | 21227.8556 | 22112.3496 | 0.020376 | 450.5647
WHITE RIVER VALLEY | 207 | 13.5 | 295.9022 | 332.8899 | 0.034805 | 11.5861
WHITE RIVER VALLEY | 207 | 13.5 | 17263.9466 | 19421.9399 | 0.034805 | 675.9729
WHITE RIVER VALLEY | 207 | 13.5 | 483.9655 | 544.4612 | 0.034805 | 18.9498
WHITE RIVER VALLEY | 207 | 13.5 | 763.3687 | 858.7898 | 0.034805 | 29.8898
WHITE RIVER VALLEY | 207 | 13.5 | 34907.1267 | 39270.5175 | 0.034805 | 1366.7948
WHITE RIVER VALLEY | 207 | 13.5 | 7166.1149 | 8061.8793 | 0.034805 | 280.5905
WHITE RIVER VALLEY | 207 | 13.5 | 15545.5302 | 17488.7214 | 0.034805 | 608.688
WHITE RIVER VALLEY | 207 | 13.5 | 2629.99 | 2958.7387 | 0.034805 | 102.9777
WHITE RIVER VALLEY | 207 | 14.5 | 7904.2271 | 9550.9411 | 0.05395 | 515.2719
WHITE RIVER VALLEY | 207 | 14.5 | 389.4464 | 470.581 | 0.05395 | 25.3878
WHITE RIVER VALLEY | 207 | 14.5 | 229.3562 | 277.1388 | 0.05395 | 14.9516
WHITE RIVER VALLEY | 207 | 14.5 | 17774.7481 | 21477.8206 | 0.05395 | 1158.7253
WHITE RIVER VALLEY | 207 | 14.5 | 4816.8223 | 5820.327 | 0.05395 | 314.0058
WHITE RIVER VALLEY | 207 | 14.5 | 19066.43 | 23038.6029 | 0.05395 | 1242.9293
WHITE RIVER VALLEY | 207 | 14.5 | 2414.0205 | 2916.9415 | 0.05395 | 157.3686
WHITE RIVER VALLEY | 207 | 15.5 | 4251.0087 | 5490.8862 | 0.078103 | 428.8574
WHITE RIVER VALLEY | 207 | 15.5 | 5400.1333 | 6975.1722 | 0.078103 | 544.7854
WHITE RIVER VALLEY | 207 | 15.5 | 2355.2534 | 3042.2023 | 0.078103 | 237.6066
WHITE RIVER VALLEY | 207 | 15.5 | 738.6524 | 954.0927 | 0.078103 | 74.518
WHITE RIVER VALLEY | 207 | 15.5 | 1981.7532 | 2559.7645 | 0.078103 | 199.9266
WHITE RIVER VALLEY | 207 | 15.5 | 3426.6692 | 4426.1144 | 0.078103 | 345.695
WHITE RIVER VALLEY | 207 | 15.5 | 11264.2207 | 14549.6184 | 0.078103 | 1136.3761
WHITE RIVER VALLEY | 207 | 15.5 | 4746.3428 | 6130.6928 | 0.078103 | 478.8286
WHITE RIVER VALLEY | 207 | 15.5 | 912.865 | 1179.1174 | 0.078103 | 92.0932
WHITE RIVER VALLEY | 207 | 15.5 | 404.4205 | 522.3765 | 0.078103 | 40.7994
WHITE RIVER VALLEY | 207 | 16.5 | 59.3254 | 81.5725 | 0.1075 | 8.7687
WHITE RIVER VALLEY | 207 | 16.5 | 4807.9773 | 6610.9687 | 0.1075 | 710.6494
WHITE RIVER VALLEY | 207 | 16.5 | 257.0267 | 353.4117 | 0.1075 | 37.9902
WHITE RIVER VALLEY | 207 | 16.5 | 1308.8067 | 1799.6092 | 0.1075 | 193.4499
WHITE RIVER VALLEY | 207 | 16.5 | 2193.3488 | 3015.8546 | 0.1075 | 324.1908
WHITE RIVER VALLEY | 207 | 16.5 | 7747.7756 | 10653.1914 | 0.1075 | 1145.1701
WHITE RIVER VALLEY | 207 | 16.5 | 7234.3921 | 9947.2892 | 0.1075 | 1069.2888
WHITE RIVER VALLEY | 207 | 16.5 | 837.7828 | 1151.9513 | 0.1075 | 123.8296
WHITE RIVER VALLEY | 207 | 16.5 | 210.5398 | 289.4922 | 0.1075 | 31.1191
WHITE RIVER VALLEY | 207 | 17.5 | 1511.5032 | 2204.2755 | 0.14231 | 313.692
WHITE RIVER VALLEY | 207 | 17.5 | 1845.3368 | 2691.1162 | 0.14231 | 382.9746
WHITE RIVER VALLEY | 207 | 17.5 | 1212.1867 | 1767.7723 | 0.14231 | 251.5729
WHITE RIVER VALLEY | 207 | 17.5 | 1887.5925 | 2752.7391 | 0.14231 | 391.7442
WHITE RIVER VALLEY | 207 | 17.5 | 18.3819 | 26.8069 | 0.14231 | 3.8149
WHITE RIVER VALLEY | 207 | 17.5 | 5150.8634 | 7511.6758 | 0.14231 | 1068.9918
WHITE RIVER VALLEY | 207 | 17.5 | 1220.371 | 1779.7077 | 0.14231 | 253.2714
WHITE RIVER VALLEY | 207 | 17.5 | 2532.4436 | 3693.1469 | 0.14231 | 525.5743
WHITE RIVER VALLEY | 207 | 17.5 | 163.2142 | 238.0207 | 0.14231 | 33.8729
WHITE RIVER VALLEY | 207 | 17.5 | 48.5688 | 70.8294 | 0.14231 | 10.0798
WHITE RIVER VALLEY | 207 | 17.5 | 1776.8347 | 2591.2173 | 0.14231 | 368.7579
WHITE RIVER VALLEY | 207 | 17.5 | 2336.8465 | 3407.9012 | 0.14231 | 484.9808
WHITE RIVER VALLEY | 207 | 17.5 | 16.4336 | 23.9656 | 0.14231 | 3.4106
WHITE RIVER VALLEY | 207 | 18.5 | 1370.4039 | 2112.7059 | 0.1827 | 385.9919
WHITE RIVER VALLEY | 207 | 18.5 | 1173.1396 | 1808.5902 | 0.1827 | 330.4299
WHITE RIVER VALLEY | 207 | 18.5 | 2584.1778 | 3983.9408 | 0.1827 | 727.8669
WHITE RIVER VALLEY | 207 | 18.5 | 602.0152 | 928.1067 | 0.1827 | 169.5653
WHITE RIVER VALLEY | 207 | 18.5 | 73.6618 | 113.5619 | 0.1827 | 20.7478
WHITE RIVER VALLEY | 207 | 18.5 | 1242.0287 | 1914.7943 | 0.1827 | 349.8334
WHITE RIVER VALLEY | 207 | 18.5 | 1895.64 | 2922.445 | 0.1827 | 533.9314
WHITE RIVER VALLEY | 207 | 18.5 | 2135.6019 | 3292.3863 | 0.1827 | 601.5198
WHITE RIVER VALLEY | 207 | 18.5 | 875.7349 | 1350.0913 | 0.1827 | 246.662
WHITE RIVER VALLEY | 207 | 18.5 | 1900.3875 | 2929.7641 | 0.1827 | 535.2686
WHITE RIVER VALLEY | 207 | 19.5 | 1047.8497 | 1702.7558 | 0.22879 | 389.5728
WHITE RIVER VALLEY | 207 | 19.5 | 1379.6695 | 2241.9629 | 0.22879 | 512.9378
WHITE RIVER VALLEY | 207 | 19.5 | 2.9329 | 4.766 | 0.22879 | 1.0904
WHITE RIVER VALLEY | 207 | 19.5 | 1685.8967 | 2739.5821 | 0.22879 | 626.7879
WHITE RIVER VALLEY | 207 | 19.5 | 1215.0168 | 1974.4023 | 0.22879 | 451.7227
WHITE RIVER VALLEY | 207 | 19.5 | 552.0843 | 897.1371 | 0.22879 | 205.2556
WHITE RIVER VALLEY | 207 | 19.5 | 1617.6883 | 2628.7435 | 0.22879 | 601.4292
WHITE RIVER VALLEY | 207 | 20.5 | 992.4534 | 1695.4412 | 0.28068 | 475.8838
WHITE RIVER VALLEY | 207 | 20.5 | 212.7078 | 363.3759 | 0.28068 | 101.9939
WHITE RIVER VALLEY | 207 | 20.5 | 942.1542 | 1609.5133 | 0.28068 | 451.7652
WHITE RIVER VALLEY | 207 | 20.5 | 1152.919 | 1969.5699 | 0.28068 | 552.8275
WHITE RIVER VALLEY | 207 | 20.5 | 265.8428 | 454.1481 | 0.28068 | 127.4723
WHITE RIVER VALLEY | 207 | 20.5 | 1501.1196 | 2564.4127 | 0.28068 | 719.7905
WHITE RIVER VALLEY | 207 | 21.5 | 350.7863 | 628.4921 | 0.33847 | 212.7286
WHITE RIVER VALLEY | 207 | 21.5 | 727.3075 | 1303.0925 | 0.33847 | 441.0636
WHITE RIVER VALLEY | 207 | 21.5 | 1588.3386 | 2845.7732 | 0.33847 | 963.2217
WHITE RIVER VALLEY | 207 | 22.5 | 112.2482 | 210.4654 | 0.40224 | 84.6571
WHITE RIVER VALLEY | 207 | 22.5 | 662.5597 | 1242.2995 | 0.40224 | 499.6995
WHITE RIVER VALLEY | 207 | 22.5 | 2029.0119 | 3804.3973 | 0.40224 | 1530.2716
WHITE RIVER VALLEY | 207 | 23.5 | 54.9273 | 107.5659 | 0.47204 | 50.7755
WHITE RIVER VALLEY | 207 | 23.5 | 360.04 | 705.0784 | 0.47204 | 332.826
WHITE RIVER VALLEY | 207 | 23.5 | 2711.6329 | 5310.2811 | 0.47204 | 2506.6709
WHITE RIVER VALLEY | 207 | 24.5 | 245.5734 | 501.3791 | 0.54794 | 274.7279
WHITE RIVER VALLEY | 207 | 24.5 | 1534.6642 | 3133.2727 | 0.54794 | 1716.8592
WHITE RIVER VALLEY | 207 | 25.5 | 35.7721 | 76.0157 | 0.63 | 47.8899
WHITE RIVER VALLEY | 207 | 25.5 | 75.7229 | 160.9111 | 0.63 | 101.374
WHITE RIVER VALLEY | 207 | 25.5 | 282.3319 | 599.9554 | 0.63 | 377.9719
PAHROC VALLEY | 208 | 9.5 | 32595.8115 | 25805.0174 | 0.00093838 | 24.2148
PAHROC VALLEY | 208 | 9.5 | 38489.6306 | 30470.9575 | 0.00093838 | 28.5932
PAHROC VALLEY | 208 | 10.5 | 40974.4543 | 35852.6475 | 0.0040353 | 144.6778
PAHROC VALLEY | 208 | 10.5 | 46665.289 | 40832.1279 | 0.0040353 | 164.7718
PAHROC VALLEY | 208 | 10.5 | 6.0917 | 5.3302 | 0.0040353 | 0.021509
PAHROC VALLEY | 208 | 11.5 | 5826.6266 | 5583.8505 | 0.010287 | 57.44
PAHROC VALLEY | 208 | 11.5 | 17774.3675 | 17033.7688 | 0.010287 | 175.2232
PAHROC VALLEY | 208 | 11.5 | 3848.0519 | 3687.7164 | 0.010287 | 37.9349
PAHROC VALLEY | 208 | 11.5 | 28905.5442 | 27701.1465 | 0.010287 | 284.9565
PAHROC VALLEY | 208 | 11.5 | 18299.6789 | 17537.1923 | 0.010287 | 180.4018
PAHROC VALLEY | 208 | 12.5 | 485.1645 | 505.3796 | 0.020376 | 10.2977
PAHROC VALLEY | 208 | 12.5 | 13300.421 | 13854.6052 | 0.020376 | 282.3036
PAHROC VALLEY | 208 | 12.5 | 800.3702 | 833.719 | 0.020376 | 16.988
PAHROC VALLEY | 208 | 12.5 | 17037.21 | 17747.0937 | 0.020376 | 361.6176
PAHROC VALLEY | 208 | 12.5 | 12512.0999 | 13033.4374 | 0.020376 | 265.5714
PAHROC VALLEY | 208 | 13.5 | 4714.5379 | 5303.8552 | 0.034805 | 184.5986
PAHROC VALLEY | 208 | 13.5 | 6456.3601 | 7263.4051 | 0.034805 | 252.7999
PAHROC VALLEY | 208 | 13.5 | 1161.2358 | 1306.3903 | 0.034805 | 45.4684
PAHROC VALLEY | 208 | 13.5 | 11904.1299 | 13392.1461 | 0.034805 | 466.1083
PAHROC VALLEY | 208 | 14.5 | 1311.6064 | 1584.8577 | 0.05395 | 85.5028
PAHROC VALLEY | 208 | 14.5 | 5123.8965 | 6191.3749 | 0.05395 | 334.0238
PAHROC VALLEY | 208 | 14.5 | 5981.4843 | 7227.6269 | 0.05395 | 389.9294
PAHROC VALLEY | 208 | 14.5 | 193.6048 | 233.9392 | 0.05395 | 12.621
PAHROC VALLEY | 208 | 15.5 | 3500.171 | 4521.0542 | 0.078103 | 353.1102
PAHROC VALLEY | 208 | 15.5 | 24.9052 | 32.1692 | 0.078103 | 2.5125
PAHROC VALLEY | 208 | 15.5 | 1.4323 | 1.8501 | 0.078103 | 0.1445
PAHROC VALLEY | 208 | 15.5 | 1000.2102 | 1291.9382 | 0.078103 | 100.9049
PAHROC VALLEY | 208 | 15.5 | 6.2644 | 8.0915 | 0.078103 | 0.63197
PAHROC VALLEY | 208 | 16.5 | 1648.429 | 2266.5899 | 0.1075 | 243.6482
PAHRANAGAT VALLEY | 209 | 6.5 | 7545.5418 | 4087.1685 | 0 | 0
PAHRANAGAT VALLEY | 209 | 6.5 | 12040.1636 | 6521.7553 | 0 | 0
PAHRANAGAT VALLEY | 209 | 7.5 | 16386.2039 | 10241.3774 | 0 | 0
PAHRANAGAT VALLEY | 209 | 7.5 | 3051.5961 | 1907.2476 | 0 | 0
PAHRANAGAT VALLEY | 209 | 7.5 | 1076.2318 | 672.6449 | 0 | 0
PAHRANAGAT VALLEY | 209 | 7.5 | 5984.6444 | 3740.4027 | 0 | 0
PAHRANAGAT VALLEY | 209 | 7.5 | 27152.4133 | 16970.2583 | 0 | 0
PAHRANAGAT VALLEY | 209 | 8.5 | 874.1691 | 619.2031 | 3.6707e-05 | 0.022729
PAHRANAGAT VALLEY | 209 | 8.5 | 188.8875 | 133.7953 | 3.6707e-05 | 0.0049112
PAHRANAGAT VALLEY | 209 | 8.5 | 17466.4581 | 12372.0745 | 3.6707e-05 | 0.45414
PAHRANAGAT VALLEY | 209 | 8.5 | 8170.2625 | 5787.2693 | 3.6707e-05 | 0.21243
PAHRANAGAT VALLEY | 209 | 8.5 | 14037.5722 | 9943.2803 | 3.6707e-05 | 0.36499
PAHRANAGAT VALLEY | 209 | 8.5 | 8133.1664 | 5760.9929 | 3.6707e-05 | 0.21147
PAHRANAGAT VALLEY | 209 | 8.5 | 21473.9844 | 15210.739 | 3.6707e-05 | 0.55834
PAHRANAGAT VALLEY | 209 | 9.5 | 20200.099 | 15991.7451 | 0.00093838 | 15.0063
PAHRANAGAT VALLEY | 209 | 9.5 | 38005.2794 | 30087.5129 | 0.00093838 | 28.2334
PAHRANAGAT VALLEY | 209 | 9.5 | 17041.9817 | 13491.5689 | 0.00093838 | 12.6602
PAHRANAGAT VALLEY | 209 | 9.5 | 5056.6702 | 4003.1972 | 0.00093838 | 3.7565
PAHRANAGAT VALLEY | 209 | 9.5 | 18579.8032 | 14709.0108 | 0.00093838 | 13.8026
PAHRANAGAT VALLEY | 209 | 10.5 | 62.7598 | 54.9148 | 0.0040353 | 0.2216
PAHRANAGAT VALLEY | 209 | 10.5 | 2.4643 | 2.1562 | 0.0040353 | 0.0087012
PAHRANAGAT VALLEY | 209 | 10.5 | 8.1781 | 7.1558 | 0.0040353 | 0.028876
PAHRANAGAT VALLEY | 209 | 10.5 | 103.9942 | 90.9949 | 0.0040353 | 0.3672
PAHRANAGAT VALLEY | 209 | 10.5 | 344.726 | 301.6352 | 0.0040353 | 1.2172
PAHRANAGAT VALLEY | 209 | 10.5 | 199.2036 | 174.3031 | 0.0040353 | 0.70337
PAHRANAGAT VALLEY | 209 | 10.5 | 18926.7154 | 16560.876 | 0.0040353 | 66.8289
PAHRANAGAT VALLEY | 209 | 10.5 | 30356.1928 | 26561.6687 | 0.0040353 | 107.1855
PAHRANAGAT VALLEY | 209 | 10.5 | 18498.6596 | 16186.3271 | 0.0040353 | 65.3174
PAHRANAGAT VALLEY | 209 | 10.5 | 4062.3535 | 3554.5593 | 0.0040353 | 14.3439
PAHRANAGAT VALLEY | 209 | 10.5 | 13114.7915 | 11475.4426 | 0.0040353 | 46.3074
PAHRANAGAT VALLEY | 209 | 11.5 | 5000.896 | 4792.5253 | 0.010287 | 49.2998
PAHRANAGAT VALLEY | 209 | 11.5 | 386.0929 | 370.0057 | 0.010287 | 3.8062
PAHRANAGAT VALLEY | 209 | 11.5 | 5592.8889 | 5359.8518 | 0.010287 | 55.1358
PAHRANAGAT VALLEY | 209 | 11.5 | 6514.8675 | 6243.4147 | 0.010287 | 64.2248
PAHRANAGAT VALLEY | 209 | 11.5 | 4148.2894 | 3975.444 | 0.010287 | 40.8947
PAHRANAGAT VALLEY | 209 | 11.5 | 22915.7437 | 21960.9211 | 0.010287 | 225.9079
PAHRANAGAT VALLEY | 209 | 11.5 | 8326.9428 | 7979.9869 | 0.010287 | 82.0886
PAHRANAGAT VALLEY | 209 | 11.5 | 8610.3601 | 8251.5951 | 0.010287 | 84.8826
PAHRANAGAT VALLEY | 209 | 12.5 | 2092.5257 | 2179.7142 | 0.020376 | 44.4142
PAHRANAGAT VALLEY | 209 | 12.5 | 5534.5283 | 5765.1336 | 0.020376 | 117.4713
PAHRANAGAT VALLEY | 209 | 12.5 | 5587.8814 | 5820.7097 | 0.020376 | 118.6037
PAHRANAGAT VALLEY | 209 | 12.5 | 122.5729 | 127.6801 | 0.020376 | 2.6016
PAHRANAGAT VALLEY | 209 | 12.5 | 4385.1024 | 4567.815 | 0.020376 | 93.0745
PAHRANAGAT VALLEY | 209 | 12.5 | 3965.9842 | 4131.2335 | 0.020376 | 84.1787
PAHRANAGAT VALLEY | 209 | 12.5 | 11233.296 | 11701.35 | 0.020376 | 238.4286
PAHRANAGAT VALLEY | 209 | 12.5 | 1941.0636 | 2021.9412 | 0.020376 | 41.1994
PAHRANAGAT VALLEY | 209 | 13.5 | 2833.9926 | 3188.2417 | 0.034805 | 110.9655
PAHRANAGAT VALLEY | 209 | 13.5 | 2934.4815 | 3301.2917 | 0.034805 | 114.9001
PAHRANAGAT VALLEY | 209 | 13.5 | 4638.1705 | 5217.9418 | 0.034805 | 181.6084
PAHRANAGAT VALLEY | 209 | 13.5 | 2237.33 | 2516.9963 | 0.034805 | 87.6031
PAHRANAGAT VALLEY | 209 | 13.5 | 2607.7489 | 2933.7175 | 0.034805 | 102.1069
PAHRANAGAT VALLEY | 209 | 13.5 | 8519.9674 | 9584.9633 | 0.034805 | 333.6008
PAHRANAGAT VALLEY | 209 | 13.5 | 2304.1222 | 2592.1375 | 0.034805 | 90.2183
PAHRANAGAT VALLEY | 209 | 14.5 | 680.3977 | 822.1472 | 0.05395 | 44.3547
PAHRANAGAT VALLEY | 209 | 14.5 | 623.9833 | 753.9798 | 0.05395 | 40.6771
PAHRANAGAT VALLEY | 209 | 14.5 | 3477.086 | 4201.4789 | 0.05395 | 226.6692
PAHRANAGAT VALLEY | 209 | 14.5 | 1470.3529 | 1776.6764 | 0.05395 | 95.8514
PAHRANAGAT VALLEY | 209 | 14.5 | 2251.5312 | 2720.6003 | 0.05395 | 146.776
PAHRANAGAT VALLEY | 209 | 14.5 | 5910.4685 | 7141.8161 | 0.05395 | 385.2999
PAHRANAGAT VALLEY | 209 | 14.5 | 1315.0071 | 1588.967 | 0.05395 | 85.7245
PAHRANAGAT VALLEY | 209 | 15.5 | 2305.1824 | 2977.5272 | 0.078103 | 232.5553
PAHRANAGAT VALLEY | 209 | 15.5 | 1374.6728 | 1775.619 | 0.078103 | 138.6821
PAHRANAGAT VALLEY | 209 | 15.5 | 2585.7948 | 3339.985 | 0.078103 | 260.8645
PAHRANAGAT VALLEY | 209 | 15.5 | 11.1551 | 14.4087 | 0.078103 | 1.1254
PAHRANAGAT VALLEY | 209 | 15.5 | 2450.0275 | 3164.6188 | 0.078103 | 247.1678
PAHRANAGAT VALLEY | 209 | 16.5 | 23.32 | 32.065 | 0.1075 | 3.4468
PAHRANAGAT VALLEY | 209 | 16.5 | 661.9461 | 910.1759 | 0.1075 | 97.8398
PAHRANAGAT VALLEY | 209 | 16.5 | 1545.28 | 2124.76 | 0.1075 | 228.4021
PAHRANAGAT VALLEY | 209 | 16.5 | 2070.1574 | 2846.4664 | 0.1075 | 305.9823
PAHRANAGAT VALLEY | 209 | 17.5 | 112.5478 | 164.1322 | 0.14231 | 23.3578
PAHRANAGAT VALLEY | 209 | 17.5 | 948.0152 | 1382.5221 | 0.14231 | 196.7477
COYOTE SPRING VALLEY | 210 | 5.5 | 5781.1116 | 2649.6761 | 0 | 0
COYOTE SPRING VALLEY | 210 | 5.5 | 7546.3428 | 3458.7405 | 0 | 0
COYOTE SPRING VALLEY | 210 | 5.5 | 152.4652 | 69.8799 | 0 | 0
COYOTE SPRING VALLEY | 210 | 6.5 | 10450.5732 | 5660.7272 | 0 | 0
COYOTE SPRING VALLEY | 210 | 6.5 | 7180.7106 | 3889.5516 | 0 | 0
COYOTE SPRING VALLEY | 210 | 6.5 | 25322.2784 | 13716.2341 | 0 | 0
COYOTE SPRING VALLEY | 210 | 6.5 | 10589.8509 | 5736.1692 | 0 | 0
COYOTE SPRING VALLEY | 210 | 6.5 | 50806.2175 | 27520.0345 | 0 | 0
COYOTE SPRING VALLEY | 210 | 7.5 | 3540.9295 | 2213.0809 | 0 | 0
COYOTE SPRING VALLEY | 210 | 7.5 | 5607.2787 | 3504.5492 | 0 | 0
COYOTE SPRING VALLEY | 210 | 7.5 | 25043.6613 | 15652.2883 | 0 | 0
COYOTE SPRING VALLEY | 210 | 7.5 | 23893.495 | 14933.4344 | 0 | 0
COYOTE SPRING VALLEY | 210 | 7.5 | 8549.2056 | 5343.2535 | 0 | 0
COYOTE SPRING VALLEY | 210 | 7.5 | 10350.5197 | 6469.0748 | 0 | 0
COYOTE SPRING VALLEY | 210 | 8.5 | 2106.9577 | 1492.4284 | 3.6707e-05 | 0.054783
COYOTE SPRING VALLEY | 210 | 8.5 | 5626.1731 | 3985.206 | 3.6707e-05 | 0.14629
COYOTE SPRING VALLEY | 210 | 8.5 | 19186.1426 | 13590.1843 | 3.6707e-05 | 0.49886
COYOTE SPRING VALLEY | 210 | 8.5 | 11096.7771 | 7860.2171 | 3.6707e-05 | 0.28853
COYOTE SPRING VALLEY | 210 | 8.5 | 1965.2148 | 1392.0271 | 3.6707e-05 | 0.051097
COYOTE SPRING VALLEY | 210 | 8.5 | 5089.8442 | 3605.3063 | 3.6707e-05 | 0.13234
COYOTE SPRING VALLEY | 210 | 9.5 | 165.3694 | 130.9174 | 0.00093838 | 0.12285
COYOTE SPRING VALLEY | 210 | 9.5 | 12.0248 | 9.5196 | 0.00093838 | 0.008933
COYOTE SPRING VALLEY | 210 | 9.5 | 209.29 | 165.6879 | 0.00093838 | 0.15548
COYOTE SPRING VALLEY | 210 | 9.5 | 119.7206 | 94.7788 | 0.00093838 | 0.088938
COYOTE SPRING VALLEY | 210 | 9.5 | 3995.0658 | 3162.7604 | 0.00093838 | 2.9679
COYOTE SPRING VALLEY | 210 | 9.5 | 13952.6678 | 11045.862 | 0.00093838 | 10.3652
COYOTE SPRING VALLEY | 210 | 9.5 | 3877.9439 | 3070.0389 | 0.00093838 | 2.8808
COYOTE SPRING VALLEY | 210 | 9.5 | 5489.0209 | 4345.4748 | 0.00093838 | 4.0777
COYOTE SPRING VALLEY | 210 | 10.5 | 10.2877 | 9.0017 | 0.0040353 | 0.036325
COYOTE SPRING VALLEY | 210 | 10.5 | 298.1937 | 260.9195 | 0.0040353 | 1.0529
COYOTE SPRING VALLEY | 210 | 10.5 | 927.0693 | 811.1857 | 0.0040353 | 3.2734
COYOTE SPRING VALLEY | 210 | 10.5 | 11992.7174 | 10493.6277 | 0.0040353 | 42.3454
COYOTE SPRING VALLEY | 210 | 10.5 | 1704.5177 | 1491.453 | 0.0040353 | 6.0185
COYOTE SPRING VALLEY | 210 | 10.5 | 5378.2437 | 4705.9633 | 0.0040353 | 18.9902
COYOTE SPRING VALLEY | 210 | 11.5 | 193.963 | 185.8812 | 0.010287 | 1.9121
COYOTE SPRING VALLEY | 210 | 11.5 | 5990.4009 | 5740.8009 | 0.010287 | 59.0546
COYOTE SPRING VALLEY | 210 | 11.5 | 212.4408 | 203.5891 | 0.010287 | 2.0943
COYOTE SPRING VALLEY | 210 | 11.5 | 637.8419 | 611.2652 | 0.010287 | 6.288
COYOTE SPRING VALLEY | 210 | 11.5 | 2919.7079 | 2798.0534 | 0.010287 | 28.7831
COYOTE SPRING VALLEY | 210 | 11.5 | 7188.3478 | 6888.8334 | 0.010287 | 70.8641
COYOTE SPRING VALLEY | 210 | 12.5 | 3498.7052 | 3644.4846 | 0.020376 | 74.2606
COYOTE SPRING VALLEY | 210 | 12.5 | 117.8987 | 122.8111 | 0.020376 | 2.5024
COYOTE SPRING VALLEY | 210 | 12.5 | 0.26293 | 0.27389 | 0.020376 | 0.0055808
COYOTE SPRING VALLEY | 210 | 12.5 | 964.8241 | 1005.0251 | 0.020376 | 20.4786
COYOTE SPRING VALLEY | 210 | 12.5 | 16006.6848 | 16673.63 | 0.020376 | 339.7445
COYOTE SPRING VALLEY | 210 | 13.5 | 2005.7063 | 2256.4196 | 0.034805 | 78.5338
COYOTE SPRING VALLEY | 210 | 13.5 | 0.09963 | 0.11208 | 0.034805 | 0.003901
COYOTE SPRING VALLEY | 210 | 13.5 | 12758.459 | 14353.2664 | 0.034805 | 499.5597
COYOTE SPRING VALLEY | 210 | 14.5 | 2981.9995 | 3603.2494 | 0.05395 | 194.3948
COYOTE SPRING VALLEY | 210 | 14.5 | 647.8228 | 782.7858 | 0.05395 | 42.2312
COYOTE SPRING VALLEY | 210 | 14.5 | 2.3089 | 2.79 | 0.05395 | 0.15052
COYOTE SPRING VALLEY | 210 | 14.5 | 12.7509 | 15.4073 | 0.05395 | 0.83122
COYOTE SPRING VALLEY | 210 | 15.5 | 6000.6899 | 7750.8912 | 0.078103 | 605.3717
COYOTE SPRING VALLEY | 210 | 16.5 | 8.399 | 11.5486 | 0.1075 | 1.2414
COYOTE SPRING VALLEY | 210 | 16.5 | 40.97 | 56.3338 | 0.1075 | 6.0556
BLACK MOUNTAINS AREA | 215 | 5.5 | 5321.9679 | 2439.2353 | 0 | 0
BLACK MOUNTAINS AREA | 215 | 5.5 | 22099.2273 | 10128.8125 | 0 | 0
BLACK MOUNTAINS AREA | 215 | 5.5 | 4006.6565 | 1836.3842 | 0 | 0
BLACK MOUNTAINS AREA | 215 | 5.5 | 5100.7896 | 2337.8619 | 0 | 0
BLACK MOUNTAINS AREA | 215 | 5.5 | 7000.4872 | 3208.5566 | 0 | 0
BLACK MOUNTAINS AREA | 215 | 5.5 | 18498.2825 | 8478.3795 | 0 | 0
BLACK MOUNTAINS AREA | 215 | 5.5 | 5126.9448 | 2349.8497 | 0 | 0
BLACK MOUNTAINS AREA | 215 | 5.5 | 33653.3158 | 15424.4364 | 0 | 0
BLACK MOUNTAINS AREA | 215 | 6.5 | 86294.6492 | 46742.935 | 0 | 0
BLACK MOUNTAINS AREA | 215 | 6.5 | 1706.244 | 924.2155 | 0 | 0
BLACK MOUNTAINS AREA | 215 | 6.5 | 52263.6678 | 28309.4867 | 0 | 0
BLACK MOUNTAINS AREA | 215 | 6.5 | 3023.3739 | 1637.6608 | 0 | 0
BLACK MOUNTAINS AREA | 215 | 7.5 | 214.1884 | 133.8677 | 0 | 0
BLACK MOUNTAINS AREA | 215 | 7.5 | 18838.0263 | 11773.7664 | 0 | 0
BLACK MOUNTAINS AREA | 215 | 7.5 | 43901.7757 | 27438.6098 | 0 | 0
BLACK MOUNTAINS AREA | 215 | 8.5 | 2776.9936 | 1967.0372 | 3.6707e-05 | 0.072204
BLACK MOUNTAINS AREA | 215 | 8.5 | 4767.8158 | 3377.2029 | 3.6707e-05 | 0.12397
GARNET VALLEY | 216 | 5.5 | 4031.8142 | 1847.9148 | 0 | 0
GARNET VALLEY | 216 | 5.5 | 53495.8176 | 24518.9164 | 0 | 0
GARNET VALLEY | 216 | 5.5 | 465.9912 | 213.5793 | 0 | 0
GARNET VALLEY | 216 | 6.5 | 955.5267 | 517.577 | 0 | 0
GARNET VALLEY | 216 | 6.5 | 5079.1973 | 2751.2319 | 0 | 0
GARNET VALLEY | 216 | 6.5 | 3193.5911 | 1729.8618 | 0 | 0
GARNET VALLEY | 216 | 6.5 | 337.1895 | 182.6443 | 0 | 0
GARNET VALLEY | 216 | 6.5 | 2465.914 | 1335.7034 | 0 | 0
GARNET VALLEY | 216 | 7.5 | 188.6077 | 117.8798 | 0 | 0
GARNET VALLEY | 216 | 7.5 | 3511.6351 | 2194.7719 | 0 | 0
GARNET VALLEY | 216 | 7.5 | 1124.1308 | 702.5818 | 0 | 0
GARNET VALLEY | 216 | 8.5 | 3903.8809 | 2765.249 | 3.6707e-05 | 0.1015
GARNET VALLEY | 216 | 8.5 | 93.9807 | 66.5696 | 3.6707e-05 | 0.0024436
GARNET VALLEY | 216 | 9.5 | 5796.9786 | 4589.2747 | 0.00093838 | 4.3065
GARNET VALLEY | 216 | 9.5 | 23.0271 | 18.2298 | 0.00093838 | 0.017106
GARNET VALLEY | 216 | 10.5 | 847.531 | 741.5896 | 0.0040353 | 2.9926
GARNET VALLEY | 216 | 10.5 | 2068.6592 | 1810.0768 | 0.0040353 | 7.3043
GARNET VALLEY | 216 | 11.5 | 2756.143 | 2641.3037 | 0.010287 | 27.1706
GARNET VALLEY | 216 | 12.5 | 1565.7673 | 1631.0076 | 0.020376 | 33.2337
GARNET VALLEY | 216 | 13.5 | 536.2072 | 603.2331 | 0.034805 | 20.9953
HIDDEN VALLEY (NORTH) | 217 | 5.5 | 640.7262 | 293.6662 | 0 | 0
HIDDEN VALLEY (NORTH) | 217 | 5.5 | 1667.1867 | 764.1273 | 0 | 0
HIDDEN VALLEY (NORTH) | 217 | 5.5 | 2978.5721 | 1365.1789 | 0 | 0
HIDDEN VALLEY (NORTH) | 217 | 5.5 | 2431.2971 | 1114.3445 | 0 | 0
HIDDEN VALLEY (NORTH) | 217 | 6.5 | 5272.9295 | 2856.1702 | 0 | 0
HIDDEN VALLEY (NORTH) | 217 | 6.5 | 12850.5289 | 6960.7031 | 0 | 0
HIDDEN VALLEY (NORTH) | 217 | 7.5 | 6613.9216 | 4133.701 | 0 | 0
HIDDEN VALLEY (NORTH) | 217 | 7.5 | 487.7565 | 304.8478 | 0 | 0
HIDDEN VALLEY (NORTH) | 217 | 8.5 | 6337.0264 | 4488.727 | 3.6707e-05 | 0.16477
HIDDEN VALLEY (NORTH) | 217 | 8.5 | 53.1429 | 37.6429 | 3.6707e-05 | 0.0013818
HIDDEN VALLEY (NORTH) | 217 | 9.5 | 5194.3542 | 4112.197 | 0.00093838 | 3.8588
HIDDEN VALLEY (NORTH) | 217 | 9.5 | 48.0232 | 38.0184 | 0.00093838 | 0.035675
HIDDEN VALLEY (NORTH) | 217 | 10.5 | 120.3222 | 105.2819 | 0.0040353 | 0.42485
HIDDEN VALLEY (NORTH) | 217 | 10.5 | 3070.7029 | 2686.865 | 0.0040353 | 10.8424
HIDDEN VALLEY (NORTH) | 217 | 11.5 | 1867.8504 | 1790.0233 | 0.010287 | 18.4136
HIDDEN VALLEY (NORTH) | 217 | 12.5 | 328.5661 | 342.2564 | 0.020376 | 6.9739
HIDDEN VALLEY (NORTH) | 217 | 12.5 | 61.7164 | 64.2879 | 0.020376 | 1.3099
CALIFORNIA WASH | 218 | 5.5 | 75971.7311 | 34820.3767 | 0 | 0
CALIFORNIA WASH | 218 | 5.5 | 9037.8157 | 4142.3322 | 0 | 0
CALIFORNIA WASH | 218 | 6.5 | 8205.9572 | 4444.8935 | 0 | 0
CALIFORNIA WASH | 218 | 6.5 | 40761.3608 | 22079.0704 | 0 | 0
CALIFORNIA WASH | 218 | 6.5 | 8849.638 | 4793.5539 | 0 | 0
CALIFORNIA WASH | 218 | 7.5 | 24415.1998 | 15259.4999 | 0 | 0
CALIFORNIA WASH | 218 | 7.5 | 2090.0726 | 1306.2954 | 0 | 0
CALIFORNIA WASH | 218 | 7.5 | 34.9309 | 21.8318 | 0 | 0
CALIFORNIA WASH | 218 | 8.5 | 259.7543 | 183.9926 | 3.6707e-05 | 0.0067538
CALIFORNIA WASH | 218 | 8.5 | 2150.6356 | 1523.3669 | 3.6707e-05 | 0.055918
CALIFORNIA WASH | 218 | 8.5 | 1919.7481 | 1359.8216 | 3.6707e-05 | 0.049915
CALIFORNIA WASH | 218 | 9.5 | 431.1384 | 341.3179 | 0.00093838 | 0.32028
MUDDY RIVER SPRINGS AREA | 219 | 5.5 | 21974.4572 | 10071.6262 | 0 | 0
MUDDY RIVER SPRINGS AREA | 219 | 5.5 | 11242.7795 | 5152.9406 | 0 | 0
MUDDY RIVER SPRINGS AREA | 219 | 6.5 | 12417.9017 | 6726.3634 | 0 | 0
MUDDY RIVER SPRINGS AREA | 219 | 6.5 | 13890.7043 | 7524.1315 | 0 | 0
MUDDY RIVER SPRINGS AREA | 219 | 7.5 | 3778.3392 | 2361.462 | 0 | 0
MUDDY RIVER SPRINGS AREA | 219 | 7.5 | 3864.8248 | 2415.5155 | 0 | 0
MUDDY RIVER SPRINGS AREA | 219 | 8.5 | 2322.4338 | 1645.0573 | 3.6707e-05 | 0.060385
MUDDY RIVER SPRINGS AREA | 219 | 8.5 | 2444.1133 | 1731.2469 | 3.6707e-05 | 0.063549
MUDDY RIVER SPRINGS AREA | 219 | 9.5 | 3129.5557 | 2477.5649 | 0.00093838 | 2.3249
MUDDY RIVER SPRINGS AREA | 219 | 9.5 | 10117.2534 | 8009.4923 | 0.00093838 | 7.5159
MUDDY RIVER SPRINGS AREA | 219 | 10.5 | 3193.2913 | 2794.1299 | 0.0040353 | 11.2753
MUDDY RIVER SPRINGS AREA | 219 | 11.5 | 1527.0757 | 1463.4476 | 0.010287 | 15.0542
MUDDY RIVER SPRINGS AREA | 219 | 12.5 | 80.3088 | 83.655 | 0.020376 | 1.7046
LOWER MOAPA VALLEY | 220 | 5.5 | 1178.7438 | 540.2576 | 0 | 0
LOWER MOAPA VALLEY | 220 | 5.5 | 32553.2206 | 14920.2261 | 0 | 0
LOWER MOAPA VALLEY | 220 | 5.5 | 25448.1671 | 11663.7433 | 0 | 0
LOWER MOAPA VALLEY | 220 | 6.5 | 31007.3352 | 16795.6399 | 0 | 0
LOWER MOAPA VALLEY | 220 | 6.5 | 39827.1584 | 21573.0441 | 0 | 0
LOWER MOAPA VALLEY | 220 | 7.5 | 2476.3392 | 1547.712 | 0 | 0
LOWER MOAPA VALLEY | 220 | 7.5 | 20085.1513 | 12553.2196 | 0 | 0
LOWER MOAPA VALLEY | 220 | 8.5 | 6937.7865 | 4914.2654 | 3.6707e-05 | 0.18039
LOWER MOAPA VALLEY | 220 | 9.5 | 3110.9086 | 2462.8026 | 0.00093838 | 2.311
LOWER MOAPA VALLEY | 220 | 10.5 | 3048.6094 | 2667.5332 | 0.0040353 | 10.7644
LOWER MOAPA VALLEY | 220 | 11.5 | 2041.6056 | 1956.5387 | 0.010287 | 20.1266
155224

## 4-Solution
Area 3 - Basin Groundwater Budget Calculations | [10 empty] | Area 1 - Main Solver Area
[5 empty] | Additional Interbasin Flow Volumes to support basin budgets | [5 empty] | TARGET |  | Value or Range |  | Initial Estimates | Other Supporting Information
|  |  | Long Valley |  | Outflow from Cave V. to White River V. |  |  | 4000 | afy |  |  | Total ET= 139,424 afy | 139424 | afy |  | Calculate outflow from White River Valley
|  |  | 175 |  | Outflow fromPahroc V. to Dry Lake V. |  |  | 2000 | afy |  | PARAMETERS |  |  |  |  | Recharge:174,175, 207+4k inflow | 77280.5267 | afy
|  |  | 19927.6983 | [8 empty] | Power Function Constant: a | 0.0025868 |  | 8e-05 | ET: 174,175, 207 | 70685.4884 | afy
|  |  | 0 | [8 empty] | Power Function Exponent: b | 3.0515 |  | 3.62 | Outflow from WRV | 6595.0383 | afy
|  |  | 2951.7868 | [8 empty] | Outflow from Coyote Spring V. to Hidden V. | 15000 | afy | 15000
|  |  | 16975.9115 | [8 empty] | Total Outflow | 25000 | afy | 25000
[11 empty] | CONSTRAINTS |  |  |  |  | Calculate total inflow to Muddy Springs Area
[12 empty] | Power Function Constant: a | >=0.0 |  |  | Total Recharge | 155224 | afy
|  |  | Jakes | [8 empty] | Power Function Exponent: b | >=0.0 |  |  | Recharge above Muddy Springs: | 155013.8405 | afy
|  |  | 174 | [8 empty] | Outflow from WRV | 6,300 - 40,000 | afy |  | ET above Muddy Springs | 102186.2625 | afy
|  |  | 12288.1074 | [8 empty] | Outflow from Coyote Spring V. to Hidden V. | 0 - 15,000 | afy |  | Total Outflow from Coyote Spring | 52827.578 | afy
|  |  | 16975.9115 | [8 empty] | Total inflow to Muddy River Springs Area | >=40,000 | afy |  | Outflow from Coyote Spring to 219 (MSA) | 37827.578 | afy
|  |  | 391.5986 |  | Cave | [6 empty] | Total outflow | >=25,000 | afy |  | Total inflow to Muddy Springs Area | 41827.578 | afy
|  |  | 28872.4204 |  | 180 | [6 empty] | Maximum recharge efficiency | <=0.63 |  |  | Solver Data Color Coding
[5 empty] | 14659.0422 | [11 empty] | Target cell
[5 empty] | 0 | [5 empty] | CONSTRAINTS - Fixed Flow Volumes | [5 empty] | Parameters
|  |  | WRV |  | 1285.3644 | [6 empty] | Inflow to 218 from lmvw | 5200 | afy |  |  | Constraints
|  |  | 207 | 4000 | 13373.6778 | [6 empty] | Inflow to 219 from lmvw | 4000 | afy |  |  | Constant
41064.721
32872.4204
|  |  | 67342.1031 | [7 empty] | Area 2 - Recharge Efficiency Calculations
6595.0383
[11 empty] | Precipitation in inches | Calculated recharge efficiencies as fraction of precipitation |  | Precipitation Zone | Precipitation in inches | Standard ME Efficiencies | Calculated recharge efficiencies in percent
[11 empty] | 4.5 | 0 |  | 1 | 8 - 12 | 3 | 0.38243
| Garden |  | Coal |  | Pahroc | [5 empty] | 5.5 | 0 |  | 2 | 12 - 15 | 7 | 3.6377
| 172 |  | 171 |  | 208 | [5 empty] | 6.5 | 0 |  | 3 | 15 - 20 | 15 | 14.788
| 24818.4416 |  | 3857.2766 |  | 4507.0184 | [5 empty] | 7.5 | 0 |  | 4 | >=20 | 25 | 44.523
| 0 |  | 23122.4359 |  | 42948.4286 | 2000 | Dry Lake |  |  |  | 8.5 | 3.6707e-05
| 1696.0056 |  | 0 |  | 0 |  | 181 |  |  |  | 9.5 | 0.00093838
| 23122.4359 |  | 26979.7125 |  | 47455.447 |  | 15667.2811 |  |  |  | 10.5 | 0.0040353
[7 empty] | 2000 |  |  |  | 11.5 | 0.010287
[7 empty] | 0 |  |  |  | 12.5 | 0.020376
|  |  | Pahranagat |  |  |  | 17667.2811 |  |  |  | 13.5 | 0.034805
|  |  | 209 | [7 empty] | 14.5 | 0.05395
|  |  | 5506.558 |  |  |  | Delamar |  |  |  | 15.5 | 0.078103
|  |  | 45455.447 |  |  |  | 182 | Kane Springs |  |  | 16.5 | 0.1075
|  |  | 28519.404 |  |  |  | 6400.8409 | 206 |  |  | 17.5 | 0.14231
|  |  | 22442.6009 |  |  |  | 17667.2811 | 4188.937 |  |  | 18.5 | 0.1827
[5 empty] | CSV |  | 0 | 0 |  |  | 19.5 | 0.22879
[5 empty] | 210 |  | 24068.122 | 0 |  |  | 20.5 | 0.28068
[5 empty] | 2127.9181 |  |  | 4188.937 |  |  | 21.5 | 0.33847
[5 empty] | 50699.6599 | [5 empty] | 22.5 | 0.40224
[5 empty] | 0 | [5 empty] | 23.5 | 0.47204
[5 empty] | 52827.578 |  |  |  |  | Lower Meadow Valley Wash | 24.5 | 0.54794
[10 empty] | 205 | 25.5 | 0.63
9200
Muddy River Springs Area
[8 empty] | 219 | 4000 | 5200
37.9988
[8 empty] | 41827.578 |  | Lower Moapa
[5 empty] | Hidden |  |  | 5988.5144 |  | 220
[5 empty] | 217 |  |  | 35877.0624 |  | 33.3824
[5 empty] | 42.0253 |  |  |  |  | 49710.55
[5 empty] | 15000 |  | Garnet | California Wash |  | 25311.4988
[5 empty] | 0 |  | 216 | 218 |  | 24432.4336
[5 empty] | 15042.0253 |  | 96.1239 | 0.43287
[7 empty] | 15042.0253 | 56215.2117
[7 empty] | 0 | 4505.0946
[7 empty] | 15138.1493 | 51710.55
Black Mountain Area
215
0.19617
|  | WRV FS | [5 empty] | 2000
| Recharge | 155224 | [5 empty] | 1432.4344 |  | Lake Mead
| Inflow | 9200 | [5 empty] | 567.7617
| ET | 139423.8047 | [7 empty] | 25000.1953
| Outflow | 25000.1953
Note on E4: Basin Name
Note on E5: HA Number
Note on E6: Groundwater recharge as calculated in sheet 3. Depends on the solution obtained in sheet 4.
Note on E7: Inflow from upgradient basin(s), either fixed or set equal to portion of outflow (0-1) from upgradient basin(s).
Note on E8: Groundwater ET from sheet 2
Note on E9: Outflow calculated as: Outflow=recharge+inflow-ET
Note on Q31: Assumption: No recharge below 8 inches of precipitation