## 1-Explanation
Excel Filename | Variable | Low Value | High Value | Sources
SNWA-WRFS-Groundwater-Budget-Unc-WRV-GWET-Low | White River Valley Groundwater ET (afy) | 37000 |  | (Eakin, 1966) | Test Case
SNWA-WRFS-Groundwater-Budget-Unc-WRV-GWET-High | White River Valley Groundwater ET (afy) |  | 79560 | (LVVWD, 2001)
SNWA-WRFS-Groundwater-Budget-Unc-MRSA-GWET-Low | Muddy River Springs Area ET (afy) | 2300 |  | (Eakin, 1966)
SNWA-WRFS-Groundwater-Budget-Unc-MRSA-GWET-High | Muddy River Springs Area ET (afy) |  | 5989 | (this study in Section 4.0)
SNWA-WRFS-Groundwater-Budget-Unc-Inflow-Low | Total Inflow to WRFS (afy) | 7000 |  | (Rush, 1968)
SNWA-WRFS-Groundwater-Budget-Unc-Inflow-High | Total Inflow to WRFS (afy) |  | 32000 | (LVVWD, 2001)
SNWA-WRFS-Groundwater-Budget-Unc-Outflow-Low | Total Outflow from WRFS (afy) | 11100 |  | (Rush, 1968)
SNWA-WRFS-Groundwater-Budget-Unc-Outflow-High | Total Outflow from WRFS (afy) |  | 49000 | (LVVWD, 2001)
SNWA-WRFS-Groundwater-Budget-Unc-Max-Eff-Low | Maximum Recharge Efficiency (percent of precipitation) | 0.25 |  | (Maxey and Eakin, 1949)
SNWA-WRFS-Groundwater-Budget-Unc-Max-Eff-High | Maximum Recharge Efficiency (percent of precipitation) |  | 1 | (Absolute maximum)
Note on A1: General Information This file contains part of the calculations conducted in support of the data analyses related to the water resource assessment of the White River Flow System (WRFS) conducted by the Southern Nevada Water Authority (SNWA). It is provided as a supplement to the report titled: “Part A - Regional-Scale Evaluation of Natural Recharge, Discharge, and Interbasin Flow for the White River Flow System” in Water-Resources Assessment and Hydrogeologic Report for Cave, Dry Lake, and Delamar Valleys. Prepared by Andrew Burns (SNWA). For more information about this file and others included here, see Appendix E of the report. The objectives of the calculations were to: (1) derive a spatial distribution of precipitation recharge for the WRFS using the water-balance method, (2) derive basin groundwater budgets, and (3) evaluate the solution through uncertainty analysis. This file contains one of the uncertainty files [item (3)] highlighted in the table below. The solution file and other uncertainty files are provided separately. These files are provided for the sole purpose of documentation of the analyses. In essence, the solution file contains a calibrated groundwater budget model for the WRFS. Any changes to the target value, the initial estimates of the parameters, or the constraints may immediately change the water budgets, and may yield a different solution or no solution at all if the solver is executed. Similarly, the uncertainty analysis files contain solutions to scenarios where a specific variable was selected and carefully altered to test its effect on the solution. Consequently, the reader should not alter the contents of the files unless they thoroughly understand their setup and have good knowledge about the WRFS. The uncertainty files constitute good examples of how the solution file may be altered and still yield a meaningful solution, yet perhaps unrealistic in some cases. All Excel files containing the uncertainty cases are organized exactly the same as the solution file (SNWA-WRFS-Groundwater-Budget-Solution). The only difference in the ten cases listed in the table below is that each file contains a scenario where a single variable was assigned a different value to test the solution. Each of these ten scenarios corresponds to the low or high value of the five most uncertain variables listed below. An eleventh uncertainty scenario is provided separately.

## 2-Groundwater-ET-Estimates
HA | SNWA GW ET | SNWA/BARCASS GW ET | Recon. GW ET* | LVVWD ( 2001)
172 | 1696.0056 | 1696.0056 | 2000 | 4608
174 | 391.5986 | 858 |  | 600
175 | 2951.7868 | 1233 | 2200 | 11000
180 | 1285.3644 | 1550 | 200 | 4823
207 | 37000 | 76701 | 37000 | 79560
209 | 28519.404 | 28516 | 25000 | 38369
219 | 5988.5144 | 5988.5144 | 2300 | 5080
218 | 4505.0946 | 4505.0946 | 6700 | 5760
220 | 25311.4988 | 25311 | 24000 | 26505
215 | 1432.4344 | 1432.4344 | 1200
Total ET | 109081.7016 | 147791.049 | 100600 | 176305
* Eakin, 1966 and Rush, 1968.
BARCASS estimates reported by Welch and Bright (2007)
Tested Variable

## 3-Precipitation-Recharge-Detail
Basin Name | Basin Number | Precipitation in inches | Acres | Precipitation in afy | Recharge Efficiency | Recharge in afy
COAL VALLEY | 171 | 8.5 | 1635.7623 | 1158.665 | 1.3672e-05 | 0.015841
COAL VALLEY | 171 | 8.5 | 1951.673 | 1382.4351 | 1.3672e-05 | 0.0189
COAL VALLEY | 171 | 9.5 | 17215.6632 | 13629.0667 | 0.00047423 | 6.4634
COAL VALLEY | 171 | 9.5 | 7498.536 | 5936.341 | 0.00047423 | 2.8152
COAL VALLEY | 171 | 10.5 | 28483.2941 | 24922.8823 | 0.0023503 | 58.5762
COAL VALLEY | 171 | 10.5 | 30424.6464 | 26621.5656 | 0.0023503 | 62.5687
COAL VALLEY | 171 | 11.5 | 6939.1934 | 6650.0603 | 0.0065783 | 43.7463
COAL VALLEY | 171 | 11.5 | 5191.7491 | 4975.4263 | 0.0065783 | 32.73
COAL VALLEY | 171 | 11.5 | 20788.4441 | 19922.2589 | 0.0065783 | 131.0552
COAL VALLEY | 171 | 11.5 | 17429.8249 | 16703.5822 | 0.0065783 | 109.8817
COAL VALLEY | 171 | 11.5 | 4720.7493 | 4524.0515 | 0.0065783 | 29.7607
COAL VALLEY | 171 | 11.5 | 998.3651 | 956.7666 | 0.0065783 | 6.2939
COAL VALLEY | 171 | 12.5 | 7338.8315 | 7644.6161 | 0.013973 | 106.8149
COAL VALLEY | 171 | 12.5 | 15409.9854 | 16052.0682 | 0.013973 | 224.2886
COAL VALLEY | 171 | 12.5 | 624.8623 | 650.8983 | 0.013973 | 9.0947
COAL VALLEY | 171 | 12.5 | 12873.8948 | 13410.307 | 0.013973 | 187.3764
COAL VALLEY | 171 | 12.5 | 23.6837 | 24.6705 | 0.013973 | 0.34471
COAL VALLEY | 171 | 12.5 | 21.173 | 22.0552 | 0.013973 | 0.30817
COAL VALLEY | 171 | 13.5 | 18705.6487 | 21043.8548 | 0.025235 | 531.0374
COAL VALLEY | 171 | 13.5 | 2283.553 | 2568.9971 | 0.025235 | 64.8281
COAL VALLEY | 171 | 13.5 | 2212.2955 | 2488.8325 | 0.025235 | 62.8052
COAL VALLEY | 171 | 14.5 | 3065.4131 | 3704.0408 | 0.040974 | 151.7689
COAL VALLEY | 171 | 14.5 | 3170.9153 | 3831.5226 | 0.040974 | 156.9923
COAL VALLEY | 171 | 14.5 | 2138.8017 | 2584.3854 | 0.040974 | 105.8923
COAL VALLEY | 171 | 15.5 | 2244.3361 | 2898.9342 | 0.061724 | 178.9326
COAL VALLEY | 171 | 15.5 | 1379.6404 | 1782.0355 | 0.061724 | 109.9936
COAL VALLEY | 171 | 15.5 | 1760.7662 | 2274.323 | 0.061724 | 140.3794
COAL VALLEY | 171 | 16.5 | 801.8658 | 1102.5655 | 0.087957 | 96.9784
COAL VALLEY | 171 | 16.5 | 25.4377 | 34.9768 | 0.087957 | 3.0765
COAL VALLEY | 171 | 16.5 | 535.7851 | 736.7045 | 0.087957 | 64.7984
COAL VALLEY | 171 | 17.5 | 523.4947 | 763.4297 | 0.1201 | 91.6865
GARDEN VALLEY | 172 | 10.5 | 2194.6571 | 1920.325 | 0.0023503 | 4.5133
GARDEN VALLEY | 172 | 10.5 | 9353.828 | 8184.5995 | 0.0023503 | 19.2363
GARDEN VALLEY | 172 | 10.5 | 17304.8677 | 15141.7592 | 0.0023503 | 35.5877
GARDEN VALLEY | 172 | 10.5 | 1365.9221 | 1195.1818 | 0.0023503 | 2.809
GARDEN VALLEY | 172 | 10.5 | 505.0099 | 441.8837 | 0.0023503 | 1.0386
GARDEN VALLEY | 172 | 11.5 | 9190.6794 | 8807.7345 | 0.0065783 | 57.9402
GARDEN VALLEY | 172 | 11.5 | 1005.4555 | 963.5615 | 0.0065783 | 6.3386
GARDEN VALLEY | 172 | 11.5 | 18053.0695 | 17300.8582 | 0.0065783 | 113.8108
GARDEN VALLEY | 172 | 11.5 | 10590.2045 | 10148.9459 | 0.0065783 | 66.7631
GARDEN VALLEY | 172 | 11.5 | 9500.2414 | 9104.398 | 0.0065783 | 59.8918
GARDEN VALLEY | 172 | 11.5 | 10358.6653 | 9927.0543 | 0.0065783 | 65.3035
GARDEN VALLEY | 172 | 12.5 | 7188.208 | 7487.7167 | 0.013973 | 104.6226
GARDEN VALLEY | 172 | 12.5 | 387.3841 | 403.5251 | 0.013973 | 5.6383
GARDEN VALLEY | 172 | 12.5 | 798.9756 | 832.2663 | 0.013973 | 11.6289
GARDEN VALLEY | 172 | 12.5 | 455.8885 | 474.8838 | 0.013973 | 6.6353
GARDEN VALLEY | 172 | 12.5 | 6278.7683 | 6540.3836 | 0.013973 | 91.3859
GARDEN VALLEY | 172 | 12.5 | 7427.7855 | 7737.2765 | 0.013973 | 108.1096
GARDEN VALLEY | 172 | 12.5 | 18593.9927 | 19368.7424 | 0.013973 | 270.631
GARDEN VALLEY | 172 | 13.5 | 2725.5551 | 3066.2495 | 0.025235 | 77.3762
GARDEN VALLEY | 172 | 13.5 | 4293.4673 | 4830.1507 | 0.025235 | 121.8879
GARDEN VALLEY | 172 | 13.5 | 6512.5847 | 7326.6578 | 0.025235 | 184.8867
GARDEN VALLEY | 172 | 13.5 | 14626.9126 | 16455.2767 | 0.025235 | 415.2456
GARDEN VALLEY | 172 | 14.5 | 2584.8304 | 3123.3367 | 0.040974 | 127.9752
GARDEN VALLEY | 172 | 14.5 | 2296.5408 | 2774.9868 | 0.040974 | 113.702
GARDEN VALLEY | 172 | 14.5 | 5020.9957 | 6067.0365 | 0.040974 | 248.59
GARDEN VALLEY | 172 | 14.5 | 12118.7502 | 14643.4899 | 0.040974 | 600.0006
GARDEN VALLEY | 172 | 15.5 | 1762.3403 | 2276.3562 | 0.061724 | 140.5049
GARDEN VALLEY | 172 | 15.5 | 1534.8112 | 1982.4644 | 0.061724 | 122.3648
GARDEN VALLEY | 172 | 15.5 | 3765.3563 | 4863.5852 | 0.061724 | 300.1979
GARDEN VALLEY | 172 | 15.5 | 8440.6739 | 10902.5371 | 0.061724 | 672.9437
GARDEN VALLEY | 172 | 16.5 | 979.7778 | 1347.1945 | 0.087957 | 118.4953
GARDEN VALLEY | 172 | 16.5 | 2923.5367 | 4019.863 | 0.087957 | 353.5754
GARDEN VALLEY | 172 | 16.5 | 7300.2802 | 10037.8853 | 0.087957 | 882.9031
GARDEN VALLEY | 172 | 17.5 | 314.6334 | 458.8404 | 0.1201 | 55.1059
GARDEN VALLEY | 172 | 17.5 | 2563.0383 | 3737.7642 | 0.1201 | 448.8988
GARDEN VALLEY | 172 | 17.5 | 8521.0044 | 12426.4648 | 0.1201 | 1492.3962
GARDEN VALLEY | 172 | 18.5 | 3382.6576 | 5214.9305 | 0.15853 | 826.7246
GARDEN VALLEY | 172 | 18.5 | 6723.7706 | 10365.813 | 0.15853 | 1643.2957
GARDEN VALLEY | 172 | 19.5 | 3707.417 | 6024.5526 | 0.2036 | 1226.6178
GARDEN VALLEY | 172 | 19.5 | 2386.4618 | 3878.0005 | 0.2036 | 789.5731
GARDEN VALLEY | 172 | 20.5 | 3143.7356 | 5370.5484 | 0.25564 | 1372.9171
GARDEN VALLEY | 172 | 20.5 | 93.9476 | 160.4937 | 0.25564 | 41.0283
GARDEN VALLEY | 172 | 20.5 | 1892.6587 | 3233.2919 | 0.25564 | 826.5528
GARDEN VALLEY | 172 | 21.5 | 2561.1851 | 4588.7899 | 0.31493 | 1445.1613
GARDEN VALLEY | 172 | 21.5 | 216.3679 | 387.6592 | 0.31493 | 122.0867
GARDEN VALLEY | 172 | 21.5 | 1490.8439 | 2671.0954 | 0.31493 | 841.216
GARDEN VALLEY | 172 | 22.5 | 2014.1064 | 3776.4494 | 0.38176 | 1441.715
GARDEN VALLEY | 172 | 22.5 | 1346.1437 | 2524.0194 | 0.38176 | 963.5814
GARDEN VALLEY | 172 | 23.5 | 1656.582 | 3244.1397 | 0.45639 | 1480.6016
GARDEN VALLEY | 172 | 23.5 | 330.1655 | 646.5741 | 0.45639 | 295.0917
GARDEN VALLEY | 172 | 23.5 | 468.9614 | 918.3828 | 0.45639 | 419.1432
GARDEN VALLEY | 172 | 24.5 | 151.4899 | 309.2919 | 0.53906 | 166.7272
JAKES VALLEY | 174 | 9.5 | 5834.1438 | 4618.6972 | 0.00047423 | 2.1903
JAKES VALLEY | 174 | 9.5 | 2013.0625 | 1593.6745 | 0.00047423 | 0.75577
JAKES VALLEY | 174 | 10.5 | 27539.0528 | 24096.6712 | 0.0023503 | 56.6344
JAKES VALLEY | 174 | 10.5 | 16812.2769 | 14710.7423 | 0.0023503 | 34.5746
JAKES VALLEY | 174 | 11.5 | 18739.5991 | 17958.7825 | 0.0065783 | 118.1388
JAKES VALLEY | 174 | 11.5 | 27723.634 | 26568.4825 | 0.0065783 | 174.7763
JAKES VALLEY | 174 | 12.5 | 16352.1654 | 17033.5057 | 0.013973 | 238.0018
JAKES VALLEY | 174 | 12.5 | 22537.8786 | 23476.9569 | 0.013973 | 328.0334
JAKES VALLEY | 174 | 13.5 | 8163.5664 | 9184.0122 | 0.025235 | 231.7567
JAKES VALLEY | 174 | 13.5 | 25831.1993 | 29060.0992 | 0.025235 | 733.3257
JAKES VALLEY | 174 | 13.5 | 31.9461 | 35.9394 | 0.025235 | 0.90692
JAKES VALLEY | 174 | 13.5 | 1.0961 | 1.2331 | 0.025235 | 0.031116
JAKES VALLEY | 174 | 13.5 | 3582.6818 | 4030.517 | 0.025235 | 101.7093
JAKES VALLEY | 174 | 14.5 | 15259.7296 | 18438.8399 | 0.040974 | 755.5108
JAKES VALLEY | 174 | 14.5 | 1231.1195 | 1487.6028 | 0.040974 | 60.9529
JAKES VALLEY | 174 | 14.5 | 6703.1811 | 8099.6772 | 0.040974 | 331.8752
JAKES VALLEY | 174 | 14.5 | 2390.7822 | 2888.8618 | 0.040974 | 118.3679
JAKES VALLEY | 174 | 15.5 | 12830.2792 | 16572.4439 | 0.061724 | 1022.9107
JAKES VALLEY | 174 | 15.5 | 1886.478 | 2436.7008 | 0.061724 | 150.4019
JAKES VALLEY | 174 | 15.5 | 1088.8339 | 1406.4104 | 0.061724 | 86.8087
JAKES VALLEY | 174 | 15.5 | 1096.9462 | 1416.8888 | 0.061724 | 87.4555
JAKES VALLEY | 174 | 16.5 | 11728.3026 | 16126.416 | 0.087957 | 1418.4325
JAKES VALLEY | 174 | 16.5 | 289.1905 | 397.6369 | 0.087957 | 34.975
JAKES VALLEY | 174 | 16.5 | 1181.7752 | 1624.9409 | 0.087957 | 142.9251
JAKES VALLEY | 174 | 16.5 | 21.2508 | 29.2199 | 0.087957 | 2.5701
JAKES VALLEY | 174 | 16.5 | 1012.1275 | 1391.6753 | 0.087957 | 122.4077
JAKES VALLEY | 174 | 17.5 | 533.1735 | 777.5447 | 0.1201 | 93.3817
JAKES VALLEY | 174 | 17.5 | 7058.6433 | 10293.8548 | 0.1201 | 1236.2735
JAKES VALLEY | 174 | 17.5 | 815.6852 | 1189.541 | 0.1201 | 142.8617
JAKES VALLEY | 174 | 17.5 | 625.3319 | 911.9424 | 0.1201 | 109.5227
JAKES VALLEY | 174 | 18.5 | 6249.5438 | 9634.7134 | 0.15853 | 1527.3942
JAKES VALLEY | 174 | 19.5 | 487.6223 | 792.3862 | 0.2036 | 161.3323
JAKES VALLEY | 174 | 19.5 | 206.0867 | 334.8908 | 0.2036 | 68.1848
LONG VALLEY | 175 | 10.5 | 11874.8278 | 10390.4743 | 0.0023503 | 24.4207
LONG VALLEY | 175 | 10.5 | 10981.6491 | 9608.9429 | 0.0023503 | 22.5839
LONG VALLEY | 175 | 11.5 | 2384.5241 | 2285.169 | 0.0065783 | 15.0326
LONG VALLEY | 175 | 11.5 | 6729.2287 | 6448.8442 | 0.0065783 | 42.4226
LONG VALLEY | 175 | 11.5 | 19209.9845 | 18409.5685 | 0.0065783 | 121.1043
LONG VALLEY | 175 | 11.5 | 30674.6946 | 29396.5823 | 0.0065783 | 193.3805
LONG VALLEY | 175 | 12.5 | 345.1056 | 359.485 | 0.013973 | 5.0229
LONG VALLEY | 175 | 12.5 | 6200.5802 | 6458.9377 | 0.013973 | 90.2479
LONG VALLEY | 175 | 12.5 | 18211.3094 | 18970.114 | 0.013973 | 265.0612
LONG VALLEY | 175 | 12.5 | 17170.5332 | 17885.9721 | 0.013973 | 249.9129
LONG VALLEY | 175 | 12.5 | 18061.7606 | 18814.3339 | 0.013973 | 262.8845
LONG VALLEY | 175 | 13.5 | 6010.2483 | 6761.5293 | 0.025235 | 170.6258
LONG VALLEY | 175 | 13.5 | 687.6031 | 773.5535 | 0.025235 | 19.5205
LONG VALLEY | 175 | 13.5 | 304.9169 | 343.0315 | 0.025235 | 8.6563
LONG VALLEY | 175 | 13.5 | 4383.6011 | 4931.5513 | 0.025235 | 124.4467
LONG VALLEY | 175 | 13.5 | 16627.8068 | 18706.2826 | 0.025235 | 472.0492
LONG VALLEY | 175 | 13.5 | 25233.0654 | 28387.1986 | 0.025235 | 716.3452
LONG VALLEY | 175 | 13.5 | 6490.0409 | 7301.296 | 0.025235 | 184.2467
LONG VALLEY | 175 | 13.5 | 1970.9456 | 2217.3138 | 0.025235 | 55.9535
LONG VALLEY | 175 | 14.5 | 751.6532 | 908.2476 | 0.040974 | 37.2144
LONG VALLEY | 175 | 14.5 | 706.3853 | 853.5489 | 0.040974 | 34.9732
LONG VALLEY | 175 | 14.5 | 983.7073 | 1188.6463 | 0.040974 | 48.7035
LONG VALLEY | 175 | 14.5 | 3966.718 | 4793.1176 | 0.040974 | 196.3926
LONG VALLEY | 175 | 14.5 | 37.7771 | 45.6473 | 0.040974 | 1.8703
LONG VALLEY | 175 | 14.5 | 3908.0133 | 4722.1827 | 0.040974 | 193.4861
LONG VALLEY | 175 | 14.5 | 3706.085 | 4478.1861 | 0.040974 | 183.4887
LONG VALLEY | 175 | 14.5 | 724.0974 | 874.951 | 0.040974 | 35.8501
LONG VALLEY | 175 | 14.5 | 17886.2043 | 21612.4969 | 0.040974 | 885.5478
LONG VALLEY | 175 | 14.5 | 1393.8556 | 1684.2422 | 0.040974 | 69.0099
LONG VALLEY | 175 | 15.5 | 658.7064 | 850.8291 | 0.061724 | 52.5162
LONG VALLEY | 175 | 15.5 | 3459.1553 | 4468.0756 | 0.061724 | 275.7857
LONG VALLEY | 175 | 15.5 | 511.839 | 661.1253 | 0.061724 | 40.807
LONG VALLEY | 175 | 15.5 | 1163.4577 | 1502.7996 | 0.061724 | 92.7582
LONG VALLEY | 175 | 15.5 | 1941.38 | 2507.6159 | 0.061724 | 154.7791
LONG VALLEY | 175 | 15.5 | 2654.9474 | 3429.3071 | 0.061724 | 211.6691
LONG VALLEY | 175 | 15.5 | 918.2421 | 1186.0627 | 0.061724 | 73.208
LONG VALLEY | 175 | 15.5 | 25539.1158 | 32988.0245 | 0.061724 | 2036.1393
LONG VALLEY | 175 | 16.5 | 2033.5043 | 2796.0684 | 0.087957 | 245.934
LONG VALLEY | 175 | 16.5 | 586.1902 | 806.0116 | 0.087957 | 70.8944
LONG VALLEY | 175 | 16.5 | 1028.8738 | 1414.7014 | 0.087957 | 124.433
LONG VALLEY | 175 | 16.5 | 250.9693 | 345.0828 | 0.087957 | 30.3525
LONG VALLEY | 175 | 16.5 | 7.6725 | 10.5497 | 0.087957 | 0.92792
LONG VALLEY | 175 | 16.5 | 2133.142 | 2933.0703 | 0.087957 | 257.9843
LONG VALLEY | 175 | 16.5 | 1471.1152 | 2022.7834 | 0.087957 | 177.9181
LONG VALLEY | 175 | 16.5 | 1529.3219 | 2102.8176 | 0.087957 | 184.9577
LONG VALLEY | 175 | 16.5 | 3369.5508 | 4633.1323 | 0.087957 | 407.5168
LONG VALLEY | 175 | 16.5 | 2658.0634 | 3654.8371 | 0.087957 | 321.4688
LONG VALLEY | 175 | 16.5 | 3195.7356 | 4394.1365 | 0.087957 | 386.4954
LONG VALLEY | 175 | 16.5 | 1134.123 | 1559.4191 | 0.087957 | 137.162
LONG VALLEY | 175 | 16.5 | 3671.38 | 5048.1475 | 0.087957 | 444.0203
LONG VALLEY | 175 | 17.5 | 1474.8719 | 2150.8548 | 0.1201 | 258.3138
LONG VALLEY | 175 | 17.5 | 662.7226 | 966.4704 | 0.1201 | 116.0714
LONG VALLEY | 175 | 17.5 | 956.8539 | 1395.4119 | 0.1201 | 167.5865
LONG VALLEY | 175 | 17.5 | 1069.328 | 1559.4367 | 0.1201 | 187.2856
LONG VALLEY | 175 | 17.5 | 716.3126 | 1044.6225 | 0.1201 | 125.4573
LONG VALLEY | 175 | 17.5 | 1831.5158 | 2670.9605 | 0.1201 | 320.7776
LONG VALLEY | 175 | 17.5 | 868.4078 | 1266.428 | 0.1201 | 152.0957
LONG VALLEY | 175 | 17.5 | 2148.2491 | 3132.8633 | 0.1201 | 376.2513
LONG VALLEY | 175 | 17.5 | 235.5686 | 343.5376 | 0.1201 | 41.2582
LONG VALLEY | 175 | 18.5 | 457.264 | 704.9486 | 0.15853 | 111.7557
LONG VALLEY | 175 | 18.5 | 602.677 | 929.127 | 0.15853 | 147.2948
LONG VALLEY | 175 | 18.5 | 584.5802 | 901.2278 | 0.15853 | 142.8719
LONG VALLEY | 175 | 18.5 | 20.4486 | 31.525 | 0.15853 | 4.9977
LONG VALLEY | 175 | 18.5 | 417.1937 | 643.1736 | 0.15853 | 101.9625
LONG VALLEY | 175 | 18.5 | 32.7402 | 50.4745 | 0.15853 | 8.0017
LONG VALLEY | 175 | 18.5 | 1085.4946 | 1673.4708 | 0.15853 | 265.2959
LONG VALLEY | 175 | 18.5 | 2027.3183 | 3125.4491 | 0.15853 | 495.4784
LONG VALLEY | 175 | 18.5 | 285.9235 | 440.7988 | 0.15853 | 69.88
LONG VALLEY | 175 | 19.5 | 235.8621 | 383.2759 | 0.2036 | 78.0362
LONG VALLEY | 175 | 19.5 | 12.1124 | 19.6827 | 0.2036 | 4.0075
LONG VALLEY | 175 | 19.5 | 644.094 | 1046.6528 | 0.2036 | 213.1018
LONG VALLEY | 175 | 19.5 | 639.59 | 1039.3337 | 0.2036 | 211.6116
LONG VALLEY | 175 | 19.5 | 100.866 | 163.9073 | 0.2036 | 33.372
LONG VALLEY | 175 | 19.5 | 40.4843 | 65.787 | 0.2036 | 13.3944
LONG VALLEY | 175 | 19.5 | 768.3541 | 1248.5754 | 0.2036 | 254.2139
LONG VALLEY | 175 | 19.5 | 0.10962 | 0.17814 | 0.2036 | 0.036269
LONG VALLEY | 175 | 19.5 | 8.8824 | 14.4339 | 0.2036 | 2.9388
LONG VALLEY | 175 | 20.5 | 693.8321 | 1185.2966 | 0.25564 | 303.007
LONG VALLEY | 175 | 20.5 | 1074.0179 | 1834.7806 | 0.25564 | 469.0399
LONG VALLEY | 175 | 21.5 | 0.3966 | 0.71058 | 0.31493 | 0.22378
LONG VALLEY | 175 | 21.5 | 991.2393 | 1775.9704 | 0.31493 | 559.3116
LONG VALLEY | 175 | 22.5 | 327.8624 | 614.742 | 0.38176 | 234.6868
CAVE VALLEY | 180 | 11.5 | 6529.1531 | 6257.105 | 0.0065783 | 41.1613
CAVE VALLEY | 180 | 11.5 | 4770.4332 | 4571.6651 | 0.0065783 | 30.0739
CAVE VALLEY | 180 | 11.5 | 1197.6508 | 1147.7486 | 0.0065783 | 7.5503
CAVE VALLEY | 180 | 11.5 | 443.3248 | 424.8529 | 0.0065783 | 2.7948
CAVE VALLEY | 180 | 12.5 | 22768.0801 | 23716.7501 | 0.013973 | 331.3839
CAVE VALLEY | 180 | 12.5 | 15409.3972 | 16051.4555 | 0.013973 | 224.28
CAVE VALLEY | 180 | 12.5 | 4677.0833 | 4871.9618 | 0.013973 | 68.0738
CAVE VALLEY | 180 | 12.5 | 3807.1534 | 3965.7848 | 0.013973 | 55.4122
CAVE VALLEY | 180 | 13.5 | 17301.382 | 19464.0548 | 0.025235 | 491.1715
CAVE VALLEY | 180 | 13.5 | 6447.3038 | 7253.2168 | 0.025235 | 183.0334
CAVE VALLEY | 180 | 13.5 | 9892.9461 | 11129.5644 | 0.025235 | 280.8523
CAVE VALLEY | 180 | 13.5 | 11644.1104 | 13099.6242 | 0.025235 | 330.5663
CAVE VALLEY | 180 | 14.5 | 4085.0788 | 4936.1369 | 0.040974 | 202.2527
CAVE VALLEY | 180 | 14.5 | 192.0891 | 232.1076 | 0.040974 | 9.5103
CAVE VALLEY | 180 | 14.5 | 3275.8916 | 3958.369 | 0.040974 | 162.1897
CAVE VALLEY | 180 | 14.5 | 3356.4519 | 4055.7127 | 0.040974 | 166.1783
CAVE VALLEY | 180 | 14.5 | 10800.0216 | 13050.0261 | 0.040974 | 534.7102
CAVE VALLEY | 180 | 14.5 | 8645.125 | 10446.1927 | 0.040974 | 428.021
CAVE VALLEY | 180 | 15.5 | 2422.8027 | 3129.4535 | 0.061724 | 193.1611
CAVE VALLEY | 180 | 15.5 | 862.2354 | 1113.7207 | 0.061724 | 68.7428
CAVE VALLEY | 180 | 15.5 | 1061.8331 | 1371.5344 | 0.061724 | 84.656
CAVE VALLEY | 180 | 15.5 | 850.8682 | 1099.0382 | 0.061724 | 67.8366
CAVE VALLEY | 180 | 15.5 | 2570.3427 | 3320.026 | 0.061724 | 204.9239
CAVE VALLEY | 180 | 15.5 | 3341.7972 | 4316.488 | 0.061724 | 266.4291
CAVE VALLEY | 180 | 15.5 | 1970.6596 | 2545.4354 | 0.061724 | 157.1134
CAVE VALLEY | 180 | 15.5 | 4579.0583 | 5914.617 | 0.061724 | 365.0714
CAVE VALLEY | 180 | 15.5 | 1409.8319 | 1821.0328 | 0.061724 | 112.4007
CAVE VALLEY | 180 | 16.5 | 464.6082 | 638.8363 | 0.087957 | 56.1902
CAVE VALLEY | 180 | 16.5 | 75.8878 | 104.3457 | 0.087957 | 9.1779
CAVE VALLEY | 180 | 16.5 | 732.0044 | 1006.506 | 0.087957 | 88.5293
CAVE VALLEY | 180 | 16.5 | 1634.7056 | 2247.7202 | 0.087957 | 197.7029
CAVE VALLEY | 180 | 16.5 | 1949.6931 | 2680.828 | 0.087957 | 235.7978
CAVE VALLEY | 180 | 16.5 | 1771.4881 | 2435.7962 | 0.087957 | 214.2455
CAVE VALLEY | 180 | 16.5 | 1434.2043 | 1972.0308 | 0.087957 | 173.4541
CAVE VALLEY | 180 | 16.5 | 1595.958 | 2194.4423 | 0.087957 | 193.0167
CAVE VALLEY | 180 | 17.5 | 254.7342 | 371.4874 | 0.1201 | 44.615
CAVE VALLEY | 180 | 17.5 | 1434.0862 | 2091.3756 | 0.1201 | 251.1705
CAVE VALLEY | 180 | 17.5 | 2662.0597 | 3882.1705 | 0.1201 | 466.2417
CAVE VALLEY | 180 | 17.5 | 2653.3466 | 3869.4638 | 0.1201 | 464.7157
CAVE VALLEY | 180 | 17.5 | 270.7846 | 394.8942 | 0.1201 | 47.4261
CAVE VALLEY | 180 | 17.5 | 2955.8934 | 4310.6778 | 0.1201 | 517.7047
CAVE VALLEY | 180 | 18.5 | 997.0749 | 1537.1572 | 0.15853 | 243.686
CAVE VALLEY | 180 | 18.5 | 1457.7265 | 2247.3283 | 0.15853 | 356.2697
CAVE VALLEY | 180 | 18.5 | 2170.6449 | 3346.4109 | 0.15853 | 530.5076
CAVE VALLEY | 180 | 18.5 | 330.5858 | 509.6531 | 0.15853 | 80.7955
CAVE VALLEY | 180 | 18.5 | 123.0365 | 189.6813 | 0.15853 | 30.0702
CAVE VALLEY | 180 | 19.5 | 574.7097 | 933.9032 | 0.2036 | 190.1456
CAVE VALLEY | 180 | 19.5 | 75.1144 | 122.0609 | 0.2036 | 24.852
CAVE VALLEY | 180 | 19.5 | 1411.5427 | 2293.7569 | 0.2036 | 467.0161
CAVE VALLEY | 180 | 20.5 | 83.312 | 142.3247 | 0.25564 | 36.3836
CAVE VALLEY | 180 | 20.5 | 1163.0425 | 1986.8643 | 0.25564 | 507.9183
CAVE VALLEY | 180 | 21.5 | 1101.9214 | 1974.2758 | 0.31493 | 621.7645
CAVE VALLEY | 180 | 22.5 | 765.4978 | 1435.3083 | 0.38176 | 547.95
CAVE VALLEY | 180 | 23.5 | 296.6722 | 580.983 | 0.45639 | 265.1564
DRY LAKE VALLEY | 181 | 9.5 | 127.9751 | 101.3136 | 0.00047423 | 0.048046
DRY LAKE VALLEY | 181 | 9.5 | 220.5231 | 174.5808 | 0.00047423 | 0.082792
DRY LAKE VALLEY | 181 | 9.5 | 100.0228 | 79.1847 | 0.00047423 | 0.037552
DRY LAKE VALLEY | 181 | 9.5 | 7923.0413 | 6272.4077 | 0.00047423 | 2.9746
DRY LAKE VALLEY | 181 | 9.5 | 15346.6453 | 12149.4275 | 0.00047423 | 5.7617
DRY LAKE VALLEY | 181 | 9.5 | 7.8223 | 6.1926 | 0.00047423 | 0.0029367
DRY LAKE VALLEY | 181 | 10.5 | 4585.113 | 4011.9739 | 0.0023503 | 9.4293
DRY LAKE VALLEY | 181 | 10.5 | 4432.8579 | 3878.7507 | 0.0023503 | 9.1162
DRY LAKE VALLEY | 181 | 10.5 | 21459.4709 | 18777.0371 | 0.0023503 | 44.1317
DRY LAKE VALLEY | 181 | 10.5 | 62336.3013 | 54544.2637 | 0.0023503 | 128.1954
DRY LAKE VALLEY | 181 | 10.5 | 20810.0523 | 18208.7957 | 0.0023503 | 42.7961
DRY LAKE VALLEY | 181 | 11.5 | 0.049095 | 0.047049 | 0.0065783 | 0.00030951
DRY LAKE VALLEY | 181 | 11.5 | 27869.6696 | 26708.4334 | 0.0065783 | 175.697
DRY LAKE VALLEY | 181 | 11.5 | 9663.9502 | 9261.2856 | 0.0065783 | 60.9238
DRY LAKE VALLEY | 181 | 11.5 | 15340.8234 | 14701.6224 | 0.0065783 | 96.7122
DRY LAKE VALLEY | 181 | 11.5 | 20442.0965 | 19590.3425 | 0.0065783 | 128.8718
DRY LAKE VALLEY | 181 | 11.5 | 2157.2877 | 2067.4007 | 0.0065783 | 13.6
DRY LAKE VALLEY | 181 | 11.5 | 20319.6032 | 19472.9531 | 0.0065783 | 128.0996
DRY LAKE VALLEY | 181 | 12.5 | 6044.9882 | 6296.8627 | 0.013973 | 87.9833
DRY LAKE VALLEY | 181 | 12.5 | 1707.6022 | 1778.7523 | 0.013973 | 24.8537
DRY LAKE VALLEY | 181 | 12.5 | 2.9765 | 3.1005 | 0.013973 | 0.043322
DRY LAKE VALLEY | 181 | 12.5 | 1153.942 | 1202.0229 | 0.013973 | 16.7953
DRY LAKE VALLEY | 181 | 12.5 | 10576.8841 | 11017.5876 | 0.013973 | 153.944
DRY LAKE VALLEY | 181 | 12.5 | 12356.8632 | 12871.7325 | 0.013973 | 179.8511
DRY LAKE VALLEY | 181 | 12.5 | 28845.7661 | 30047.6731 | 0.013973 | 419.8431
DRY LAKE VALLEY | 181 | 12.5 | 953.9973 | 993.7472 | 0.013973 | 13.8852
DRY LAKE VALLEY | 181 | 12.5 | 17044.0317 | 17754.1997 | 0.013973 | 248.0717
DRY LAKE VALLEY | 181 | 13.5 | 9976.9941 | 11224.1184 | 0.025235 | 283.2383
DRY LAKE VALLEY | 181 | 13.5 | 1940.2013 | 2182.7265 | 0.025235 | 55.0807
DRY LAKE VALLEY | 181 | 13.5 | 12291.4221 | 13827.8498 | 0.025235 | 348.943
DRY LAKE VALLEY | 181 | 13.5 | 12227.3889 | 13755.8125 | 0.025235 | 347.1251
DRY LAKE VALLEY | 181 | 13.5 | 29046.1255 | 32676.8912 | 0.025235 | 824.5947
DRY LAKE VALLEY | 181 | 13.5 | 411.6389 | 463.0937 | 0.025235 | 11.6861
DRY LAKE VALLEY | 181 | 14.5 | 4158.0812 | 5024.3481 | 0.040974 | 205.867
DRY LAKE VALLEY | 181 | 14.5 | 261.2754 | 315.7078 | 0.040974 | 12.9358
DRY LAKE VALLEY | 181 | 14.5 | 351.6182 | 424.872 | 0.040974 | 17.4087
DRY LAKE VALLEY | 181 | 14.5 | 720.066 | 870.0797 | 0.040974 | 35.6505
DRY LAKE VALLEY | 181 | 14.5 | 10906.1944 | 13178.3183 | 0.040974 | 539.9668
DRY LAKE VALLEY | 181 | 14.5 | 2.2587 | 2.7293 | 0.040974 | 0.11183
DRY LAKE VALLEY | 181 | 14.5 | 7185.4418 | 8682.4088 | 0.040974 | 355.752
DRY LAKE VALLEY | 181 | 14.5 | 4495.1753 | 5431.6702 | 0.040974 | 222.5566
DRY LAKE VALLEY | 181 | 14.5 | 12939.099 | 15634.7447 | 0.040974 | 640.6161
DRY LAKE VALLEY | 181 | 14.5 | 4165.7879 | 5033.6604 | 0.040974 | 206.2486
DRY LAKE VALLEY | 181 | 15.5 | 1504.9118 | 1943.8444 | 0.061724 | 119.9811
DRY LAKE VALLEY | 181 | 15.5 | 8269.2498 | 10681.1144 | 0.061724 | 659.2767
DRY LAKE VALLEY | 181 | 15.5 | 48.1565 | 62.2021 | 0.061724 | 3.8393
DRY LAKE VALLEY | 181 | 15.5 | 1031.5012 | 1332.3557 | 0.061724 | 82.2378
DRY LAKE VALLEY | 181 | 15.5 | 3354.0005 | 4332.2507 | 0.061724 | 267.4021
DRY LAKE VALLEY | 181 | 15.5 | 9181.1153 | 11858.9406 | 0.061724 | 731.9764
DRY LAKE VALLEY | 181 | 15.5 | 1047.0503 | 1352.4399 | 0.061724 | 83.4774
DRY LAKE VALLEY | 181 | 15.5 | 1812.5216 | 2341.1737 | 0.061724 | 144.5056
DRY LAKE VALLEY | 181 | 16.5 | 706.746 | 971.7758 | 0.087957 | 85.4746
DRY LAKE VALLEY | 181 | 16.5 | 7405.8682 | 10183.0688 | 0.087957 | 895.673
DRY LAKE VALLEY | 181 | 16.5 | 690.5736 | 949.5387 | 0.087957 | 83.5187
DRY LAKE VALLEY | 181 | 16.5 | 541.3839 | 744.4029 | 0.087957 | 65.4755
DRY LAKE VALLEY | 181 | 16.5 | 1667.0471 | 2292.1898 | 0.087957 | 201.6143
DRY LAKE VALLEY | 181 | 16.5 | 599.9817 | 824.9748 | 0.087957 | 72.5624
DRY LAKE VALLEY | 181 | 17.5 | 2932.6485 | 4276.779 | 0.1201 | 513.6335
DRY LAKE VALLEY | 181 | 17.5 | 3341.0392 | 4872.3488 | 0.1201 | 585.1604
DRY LAKE VALLEY | 181 | 17.5 | 1028.874 | 1500.4412 | 0.1201 | 180.2003
DRY LAKE VALLEY | 181 | 17.5 | 428.7155 | 625.2102 | 0.1201 | 75.0866
DRY LAKE VALLEY | 181 | 18.5 | 1863.6479 | 2873.1238 | 0.15853 | 455.4772
DRY LAKE VALLEY | 181 | 18.5 | 39.3514 | 60.6667 | 0.15853 | 9.6175
DRY LAKE VALLEY | 181 | 18.5 | 1046.9496 | 1614.0474 | 0.15853 | 255.8754
DRY LAKE VALLEY | 181 | 18.5 | 11.7196 | 18.0677 | 0.15853 | 2.8643
DRY LAKE VALLEY | 181 | 18.5 | 246.9659 | 380.7391 | 0.15853 | 60.3587
DRY LAKE VALLEY | 181 | 19.5 | 633.9907 | 1030.2349 | 0.2036 | 209.759
DELAMAR VALLEY | 182 | 10.5 | 27848.3419 | 24367.2991 | 0.0023503 | 57.2704
DELAMAR VALLEY | 182 | 10.5 | 5471.1579 | 4787.2632 | 0.0023503 | 11.2515
DELAMAR VALLEY | 182 | 11.5 | 302.8188 | 290.2013 | 0.0065783 | 1.909
DELAMAR VALLEY | 182 | 11.5 | 27728.1424 | 26572.8031 | 0.0065783 | 174.8047
DELAMAR VALLEY | 182 | 11.5 | 21021.5628 | 20145.6644 | 0.0065783 | 132.5249
DELAMAR VALLEY | 182 | 11.5 | 3811.4507 | 3652.6402 | 0.0065783 | 24.0283
DELAMAR VALLEY | 182 | 12.5 | 244.2334 | 254.4098 | 0.013973 | 3.5548
DELAMAR VALLEY | 182 | 12.5 | 6859.1788 | 7144.9779 | 0.013973 | 99.8337
DELAMAR VALLEY | 182 | 12.5 | 23029.9245 | 23989.5047 | 0.013973 | 335.195
DELAMAR VALLEY | 182 | 12.5 | 1137.7084 | 1185.1129 | 0.013973 | 16.5591
DELAMAR VALLEY | 182 | 13.5 | 1205.5465 | 1356.2398 | 0.025235 | 34.2244
DELAMAR VALLEY | 182 | 13.5 | 378.552 | 425.871 | 0.025235 | 10.7468
DELAMAR VALLEY | 182 | 13.5 | 3769.5381 | 4240.7304 | 0.025235 | 107.014
DELAMAR VALLEY | 182 | 13.5 | 16.0691 | 18.0778 | 0.025235 | 0.45619
DELAMAR VALLEY | 182 | 13.5 | 17903.3489 | 20141.2675 | 0.025235 | 508.2608
DELAMAR VALLEY | 182 | 13.5 | 982.7429 | 1105.5857 | 0.025235 | 27.8992
DELAMAR VALLEY | 182 | 14.5 | 71.9354 | 86.9219 | 0.040974 | 3.5615
DELAMAR VALLEY | 182 | 14.5 | 342.7646 | 414.1738 | 0.040974 | 16.9703
DELAMAR VALLEY | 182 | 14.5 | 2177.726 | 2631.4189 | 0.040974 | 107.8194
DELAMAR VALLEY | 182 | 14.5 | 2.0523 | 2.4798 | 0.040974 | 0.10161
DELAMAR VALLEY | 182 | 14.5 | 16218.4761 | 19597.3252 | 0.040974 | 802.9784
DELAMAR VALLEY | 182 | 14.5 | 781.9617 | 944.8704 | 0.040974 | 38.715
DELAMAR VALLEY | 182 | 15.5 | 895.6808 | 1156.9211 | 0.061724 | 71.4093
DELAMAR VALLEY | 182 | 15.5 | 10355.8556 | 13376.3135 | 0.061724 | 825.6341
DELAMAR VALLEY | 182 | 16.5 | 3598.0382 | 4947.3025 | 0.087957 | 435.1503
DELAMAR VALLEY | 182 | 16.5 | 5273.7245 | 7251.3711 | 0.087957 | 637.8095
DELAMAR VALLEY | 182 | 17.5 | 1904.9483 | 2778.0496 | 0.1201 | 333.6388
DELAMAR VALLEY | 182 | 17.5 | 141.9001 | 206.9376 | 0.1201 | 24.8528
KANE SPRINGS VALLEY | 206 | 8.5 | 4146.6422 | 2937.2049 | 1.3672e-05 | 0.040157
KANE SPRINGS VALLEY | 206 | 8.5 | 3112.1706 | 2204.4542 | 1.3672e-05 | 0.030139
KANE SPRINGS VALLEY | 206 | 9.5 | 16209.0881 | 12832.1948 | 0.00047423 | 6.0855
KANE SPRINGS VALLEY | 206 | 9.5 | 8409.0884 | 6657.195 | 0.00047423 | 3.1571
KANE SPRINGS VALLEY | 206 | 10.5 | 21510.5243 | 18821.7088 | 0.0023503 | 44.2367
KANE SPRINGS VALLEY | 206 | 10.5 | 11075.8527 | 9691.3711 | 0.0023503 | 22.7776
KANE SPRINGS VALLEY | 206 | 11.5 | 1693.7138 | 1623.1423 | 0.0065783 | 10.6776
KANE SPRINGS VALLEY | 206 | 11.5 | 49.109 | 47.0628 | 0.0065783 | 0.30959
KANE SPRINGS VALLEY | 206 | 11.5 | 1114.9392 | 1068.4834 | 0.0065783 | 7.0288
KANE SPRINGS VALLEY | 206 | 11.5 | 11124.6276 | 10661.1014 | 0.0065783 | 70.1323
KANE SPRINGS VALLEY | 206 | 11.5 | 1927.1208 | 1846.8241 | 0.0065783 | 12.149
KANE SPRINGS VALLEY | 206 | 12.5 | 6.8158 | 7.0998 | 0.013973 | 0.099202
KANE SPRINGS VALLEY | 206 | 12.5 | 11543.9866 | 12024.9861 | 0.013973 | 168.0199
KANE SPRINGS VALLEY | 206 | 12.5 | 1524.1354 | 1587.6411 | 0.013973 | 22.1834
KANE SPRINGS VALLEY | 206 | 13.5 | 2300.0721 | 2587.5811 | 0.025235 | 65.2971
KANE SPRINGS VALLEY | 206 | 13.5 | 7.62 | 8.5725 | 0.025235 | 0.21633
KANE SPRINGS VALLEY | 206 | 13.5 | 9635.3182 | 10839.733 | 0.025235 | 273.5385
KANE SPRINGS VALLEY | 206 | 13.5 | 3371.5164 | 3792.9559 | 0.025235 | 95.7145
KANE SPRINGS VALLEY | 206 | 14.5 | 142.3636 | 172.0227 | 0.040974 | 7.0484
KANE SPRINGS VALLEY | 206 | 14.5 | 1.2478 | 1.5078 | 0.040974 | 0.061781
KANE SPRINGS VALLEY | 206 | 14.5 | 74.6768 | 90.2344 | 0.040974 | 3.6973
KANE SPRINGS VALLEY | 206 | 14.5 | 333.7848 | 403.3232 | 0.040974 | 16.5257
KANE SPRINGS VALLEY | 206 | 14.5 | 10040.8786 | 12132.7283 | 0.040974 | 497.1249
KANE SPRINGS VALLEY | 206 | 15.5 | 9843.6419 | 12714.7041 | 0.061724 | 784.7972
KANE SPRINGS VALLEY | 206 | 16.5 | 6314.4978 | 8682.4344 | 0.087957 | 763.6816
KANE SPRINGS VALLEY | 206 | 17.5 | 1914.4253 | 2791.8702 | 0.1201 | 335.2986
KANE SPRINGS VALLEY | 206 | 17.5 | 34.4674 | 50.2649 | 0.1201 | 6.0367
WHITE RIVER VALLEY | 207 | 8.5 | 5795.5359 | 4105.1712 | 1.3672e-05 | 0.056125
WHITE RIVER VALLEY | 207 | 9.5 | 115.7589 | 91.6425 | 0.00047423 | 0.04346
WHITE RIVER VALLEY | 207 | 9.5 | 7027.0017 | 5563.043 | 0.00047423 | 2.6382
WHITE RIVER VALLEY | 207 | 9.5 | 72299.6756 | 57237.2432 | 0.00047423 | 27.1438
WHITE RIVER VALLEY | 207 | 10.5 | 3959.4283 | 3464.4998 | 0.0023503 | 8.1426
WHITE RIVER VALLEY | 207 | 10.5 | 22.7886 | 19.94 | 0.0023503 | 0.046865
WHITE RIVER VALLEY | 207 | 10.5 | 2719.4955 | 2379.5586 | 0.0023503 | 5.5927
WHITE RIVER VALLEY | 207 | 10.5 | 111.4967 | 97.5596 | 0.0023503 | 0.22929
WHITE RIVER VALLEY | 207 | 10.5 | 979.0128 | 856.6362 | 0.0023503 | 2.0134
WHITE RIVER VALLEY | 207 | 10.5 | 53429.0557 | 46750.4238 | 0.0023503 | 109.8775
WHITE RIVER VALLEY | 207 | 10.5 | 25454.5596 | 22272.7397 | 0.0023503 | 52.3476
WHITE RIVER VALLEY | 207 | 10.5 | 3.8779 | 3.3932 | 0.0023503 | 0.007975
WHITE RIVER VALLEY | 207 | 10.5 | 30807.0046 | 26956.129 | 0.0023503 | 63.355
WHITE RIVER VALLEY | 207 | 10.5 | 34981.3565 | 30608.6869 | 0.0023503 | 71.9396
WHITE RIVER VALLEY | 207 | 11.5 | 2370.3952 | 2271.6288 | 0.0065783 | 14.9435
WHITE RIVER VALLEY | 207 | 11.5 | 1200.2368 | 1150.227 | 0.0065783 | 7.5666
WHITE RIVER VALLEY | 207 | 11.5 | 1.1264 | 1.0795 | 0.0065783 | 0.0071012
WHITE RIVER VALLEY | 207 | 11.5 | 8.7905 | 8.4242 | 0.0065783 | 0.055418
WHITE RIVER VALLEY | 207 | 11.5 | 16.9441 | 16.2381 | 0.0065783 | 0.10682
WHITE RIVER VALLEY | 207 | 11.5 | 44736.6931 | 42872.6642 | 0.0065783 | 282.0307
WHITE RIVER VALLEY | 207 | 11.5 | 30092.0905 | 28838.2534 | 0.0065783 | 189.7076
WHITE RIVER VALLEY | 207 | 11.5 | 32523.7815 | 31168.6239 | 0.0065783 | 205.0376
WHITE RIVER VALLEY | 207 | 11.5 | 38881.0188 | 37260.9764 | 0.0065783 | 245.1151
WHITE RIVER VALLEY | 207 | 11.5 | 93.7814 | 89.8739 | 0.0065783 | 0.59122
WHITE RIVER VALLEY | 207 | 11.5 | 32214.803 | 30872.5195 | 0.0065783 | 203.0897
WHITE RIVER VALLEY | 207 | 12.5 | 2126.0474 | 2214.6327 | 0.013973 | 30.9441
WHITE RIVER VALLEY | 207 | 12.5 | 0.35252 | 0.36721 | 0.013973 | 0.0051308
WHITE RIVER VALLEY | 207 | 12.5 | 524.5927 | 546.4508 | 0.013973 | 7.6353
WHITE RIVER VALLEY | 207 | 12.5 | 8041.5178 | 8376.5811 | 0.013973 | 117.0423
WHITE RIVER VALLEY | 207 | 12.5 | 40468.2635 | 42154.4411 | 0.013973 | 589.0057
WHITE RIVER VALLEY | 207 | 12.5 | 29993.0746 | 31242.7861 | 0.013973 | 436.5419
WHITE RIVER VALLEY | 207 | 12.5 | 18690.4783 | 19469.2482 | 0.013973 | 272.0354
WHITE RIVER VALLEY | 207 | 12.5 | 21227.8556 | 22112.3496 | 0.013973 | 308.9663
WHITE RIVER VALLEY | 207 | 13.5 | 295.9022 | 332.8899 | 0.025235 | 8.4004
WHITE RIVER VALLEY | 207 | 13.5 | 17263.9466 | 19421.9399 | 0.025235 | 490.1087
WHITE RIVER VALLEY | 207 | 13.5 | 483.9655 | 544.4612 | 0.025235 | 13.7394
WHITE RIVER VALLEY | 207 | 13.5 | 763.3687 | 858.7898 | 0.025235 | 21.6714
WHITE RIVER VALLEY | 207 | 13.5 | 34907.1267 | 39270.5175 | 0.025235 | 990.9835
WHITE RIVER VALLEY | 207 | 13.5 | 7166.1149 | 8061.8793 | 0.025235 | 203.4399
WHITE RIVER VALLEY | 207 | 13.5 | 15545.5302 | 17488.7214 | 0.025235 | 441.3243
WHITE RIVER VALLEY | 207 | 13.5 | 2629.99 | 2958.7387 | 0.025235 | 74.6632
WHITE RIVER VALLEY | 207 | 14.5 | 7904.2271 | 9550.9411 | 0.040974 | 391.3391
WHITE RIVER VALLEY | 207 | 14.5 | 389.4464 | 470.581 | 0.040974 | 19.2815
WHITE RIVER VALLEY | 207 | 14.5 | 229.3562 | 277.1388 | 0.040974 | 11.3555
WHITE RIVER VALLEY | 207 | 14.5 | 17774.7481 | 21477.8206 | 0.040974 | 880.0296
WHITE RIVER VALLEY | 207 | 14.5 | 4816.8223 | 5820.327 | 0.040974 | 238.4814
WHITE RIVER VALLEY | 207 | 14.5 | 19066.43 | 23038.6029 | 0.040974 | 943.9809
WHITE RIVER VALLEY | 207 | 14.5 | 2414.0205 | 2916.9415 | 0.040974 | 119.5184
WHITE RIVER VALLEY | 207 | 15.5 | 4251.0087 | 5490.8862 | 0.061724 | 338.9172
WHITE RIVER VALLEY | 207 | 15.5 | 5400.1333 | 6975.1722 | 0.061724 | 430.5327
WHITE RIVER VALLEY | 207 | 15.5 | 2355.2534 | 3042.2023 | 0.061724 | 187.7756
WHITE RIVER VALLEY | 207 | 15.5 | 738.6524 | 954.0927 | 0.061724 | 58.89
WHITE RIVER VALLEY | 207 | 15.5 | 1981.7532 | 2559.7645 | 0.061724 | 157.9979
WHITE RIVER VALLEY | 207 | 15.5 | 3426.6692 | 4426.1144 | 0.061724 | 273.1957
WHITE RIVER VALLEY | 207 | 15.5 | 11264.2207 | 14549.6184 | 0.061724 | 898.0547
WHITE RIVER VALLEY | 207 | 15.5 | 4746.3428 | 6130.6928 | 0.061724 | 378.4084
WHITE RIVER VALLEY | 207 | 15.5 | 912.865 | 1179.1174 | 0.061724 | 72.7794
WHITE RIVER VALLEY | 207 | 15.5 | 404.4205 | 522.3765 | 0.061724 | 32.243
WHITE RIVER VALLEY | 207 | 16.5 | 59.3254 | 81.5725 | 0.087957 | 7.1749
WHITE RIVER VALLEY | 207 | 16.5 | 4807.9773 | 6610.9687 | 0.087957 | 581.4815
WHITE RIVER VALLEY | 207 | 16.5 | 257.0267 | 353.4117 | 0.087957 | 31.0851
WHITE RIVER VALLEY | 207 | 16.5 | 1308.8067 | 1799.6092 | 0.087957 | 158.2884
WHITE RIVER VALLEY | 207 | 16.5 | 2193.3488 | 3015.8546 | 0.087957 | 265.2658
WHITE RIVER VALLEY | 207 | 16.5 | 7747.7756 | 10653.1914 | 0.087957 | 937.0237
WHITE RIVER VALLEY | 207 | 16.5 | 7234.3921 | 9947.2892 | 0.087957 | 874.9346
WHITE RIVER VALLEY | 207 | 16.5 | 837.7828 | 1151.9513 | 0.087957 | 101.3223
WHITE RIVER VALLEY | 207 | 16.5 | 210.5398 | 289.4922 | 0.087957 | 25.4629
WHITE RIVER VALLEY | 207 | 17.5 | 1511.5032 | 2204.2755 | 0.1201 | 264.7295
WHITE RIVER VALLEY | 207 | 17.5 | 1845.3368 | 2691.1162 | 0.1201 | 323.1982
WHITE RIVER VALLEY | 207 | 17.5 | 1212.1867 | 1767.7723 | 0.1201 | 212.3063
WHITE RIVER VALLEY | 207 | 17.5 | 1887.5925 | 2752.7391 | 0.1201 | 330.599
WHITE RIVER VALLEY | 207 | 17.5 | 18.3819 | 26.8069 | 0.1201 | 3.2195
WHITE RIVER VALLEY | 207 | 17.5 | 5150.8634 | 7511.6758 | 0.1201 | 902.1388
WHITE RIVER VALLEY | 207 | 17.5 | 1220.371 | 1779.7077 | 0.1201 | 213.7397
WHITE RIVER VALLEY | 207 | 17.5 | 2532.4436 | 3693.1469 | 0.1201 | 443.5403
WHITE RIVER VALLEY | 207 | 17.5 | 163.2142 | 238.0207 | 0.1201 | 28.5859
WHITE RIVER VALLEY | 207 | 17.5 | 48.5688 | 70.8294 | 0.1201 | 8.5065
WHITE RIVER VALLEY | 207 | 17.5 | 1776.8347 | 2591.2173 | 0.1201 | 311.2006
WHITE RIVER VALLEY | 207 | 17.5 | 2336.8465 | 3407.9012 | 0.1201 | 409.2828
WHITE RIVER VALLEY | 207 | 17.5 | 16.4336 | 23.9656 | 0.1201 | 2.8782
WHITE RIVER VALLEY | 207 | 18.5 | 1370.4039 | 2112.7059 | 0.15853 | 334.9279
WHITE RIVER VALLEY | 207 | 18.5 | 1173.1396 | 1808.5902 | 0.15853 | 286.7164
WHITE RIVER VALLEY | 207 | 18.5 | 2584.1778 | 3983.9408 | 0.15853 | 631.5754
WHITE RIVER VALLEY | 207 | 18.5 | 602.0152 | 928.1067 | 0.15853 | 147.1331
WHITE RIVER VALLEY | 207 | 18.5 | 73.6618 | 113.5619 | 0.15853 | 18.003
WHITE RIVER VALLEY | 207 | 18.5 | 1242.0287 | 1914.7943 | 0.15853 | 303.553
WHITE RIVER VALLEY | 207 | 18.5 | 1895.64 | 2922.445 | 0.15853 | 463.2961
WHITE RIVER VALLEY | 207 | 18.5 | 2135.6019 | 3292.3863 | 0.15853 | 521.9431
WHITE RIVER VALLEY | 207 | 18.5 | 875.7349 | 1350.0913 | 0.15853 | 214.0304
WHITE RIVER VALLEY | 207 | 18.5 | 1900.3875 | 2929.7641 | 0.15853 | 464.4564
WHITE RIVER VALLEY | 207 | 19.5 | 1047.8497 | 1702.7558 | 0.2036 | 346.6864
WHITE RIVER VALLEY | 207 | 19.5 | 1379.6695 | 2241.9629 | 0.2036 | 456.4707
WHITE RIVER VALLEY | 207 | 19.5 | 2.9329 | 4.766 | 0.2036 | 0.97037
WHITE RIVER VALLEY | 207 | 19.5 | 1685.8967 | 2739.5821 | 0.2036 | 557.7875
WHITE RIVER VALLEY | 207 | 19.5 | 1215.0168 | 1974.4023 | 0.2036 | 401.9945
WHITE RIVER VALLEY | 207 | 19.5 | 552.0843 | 897.1371 | 0.2036 | 182.6599
WHITE RIVER VALLEY | 207 | 19.5 | 1617.6883 | 2628.7435 | 0.2036 | 535.2204
WHITE RIVER VALLEY | 207 | 20.5 | 992.4534 | 1695.4412 | 0.25564 | 433.4195
WHITE RIVER VALLEY | 207 | 20.5 | 212.7078 | 363.3759 | 0.25564 | 92.8927
WHITE RIVER VALLEY | 207 | 20.5 | 942.1542 | 1609.5133 | 0.25564 | 411.453
WHITE RIVER VALLEY | 207 | 20.5 | 1152.919 | 1969.5699 | 0.25564 | 503.4972
WHITE RIVER VALLEY | 207 | 20.5 | 265.8428 | 454.1481 | 0.25564 | 116.0976
WHITE RIVER VALLEY | 207 | 20.5 | 1501.1196 | 2564.4127 | 0.25564 | 655.5617
WHITE RIVER VALLEY | 207 | 21.5 | 350.7863 | 628.4921 | 0.31493 | 197.9329
WHITE RIVER VALLEY | 207 | 21.5 | 727.3075 | 1303.0925 | 0.31493 | 410.3868
WHITE RIVER VALLEY | 207 | 21.5 | 1588.3386 | 2845.7732 | 0.31493 | 896.2278
WHITE RIVER VALLEY | 207 | 22.5 | 112.2482 | 210.4654 | 0.38176 | 80.3482
WHITE RIVER VALLEY | 207 | 22.5 | 662.5597 | 1242.2995 | 0.38176 | 474.2661
WHITE RIVER VALLEY | 207 | 22.5 | 2029.0119 | 3804.3973 | 0.38176 | 1452.3845
WHITE RIVER VALLEY | 207 | 23.5 | 54.9273 | 107.5659 | 0.45639 | 49.0923
WHITE RIVER VALLEY | 207 | 23.5 | 360.04 | 705.0784 | 0.45639 | 321.7926
WHITE RIVER VALLEY | 207 | 23.5 | 2711.6329 | 5310.2811 | 0.45639 | 2423.5733
WHITE RIVER VALLEY | 207 | 24.5 | 245.5734 | 501.3791 | 0.53906 | 270.2739
WHITE RIVER VALLEY | 207 | 24.5 | 1534.6642 | 3133.2727 | 0.53906 | 1689.0249
WHITE RIVER VALLEY | 207 | 25.5 | 35.7721 | 76.0157 | 0.63 | 47.8899
WHITE RIVER VALLEY | 207 | 25.5 | 75.7229 | 160.9111 | 0.63 | 101.374
WHITE RIVER VALLEY | 207 | 25.5 | 282.3319 | 599.9554 | 0.63 | 377.9719
PAHROC VALLEY | 208 | 9.5 | 32595.8115 | 25805.0174 | 0.00047423 | 12.2376
PAHROC VALLEY | 208 | 9.5 | 38489.6306 | 30470.9575 | 0.00047423 | 14.4503
PAHROC VALLEY | 208 | 10.5 | 40974.4543 | 35852.6475 | 0.0023503 | 84.2645
PAHROC VALLEY | 208 | 10.5 | 46665.289 | 40832.1279 | 0.0023503 | 95.9677
PAHROC VALLEY | 208 | 10.5 | 6.0917 | 5.3302 | 0.0023503 | 0.012528
PAHROC VALLEY | 208 | 11.5 | 5826.6266 | 5583.8505 | 0.0065783 | 36.7324
PAHROC VALLEY | 208 | 11.5 | 17774.3675 | 17033.7688 | 0.0065783 | 112.0538
PAHROC VALLEY | 208 | 11.5 | 3848.0519 | 3687.7164 | 0.0065783 | 24.259
PAHROC VALLEY | 208 | 11.5 | 28905.5442 | 27701.1465 | 0.0065783 | 182.2274
PAHROC VALLEY | 208 | 11.5 | 18299.6789 | 17537.1923 | 0.0065783 | 115.3655
PAHROC VALLEY | 208 | 12.5 | 485.1645 | 505.3796 | 0.013973 | 7.0615
PAHROC VALLEY | 208 | 12.5 | 13300.421 | 13854.6052 | 0.013973 | 193.5844
PAHROC VALLEY | 208 | 12.5 | 800.3702 | 833.719 | 0.013973 | 11.6492
PAHROC VALLEY | 208 | 12.5 | 17037.21 | 17747.0937 | 0.013973 | 247.9725
PAHROC VALLEY | 208 | 12.5 | 12512.0999 | 13033.4374 | 0.013973 | 182.1106
PAHROC VALLEY | 208 | 13.5 | 4714.5379 | 5303.8552 | 0.025235 | 133.8417
PAHROC VALLEY | 208 | 13.5 | 6456.3601 | 7263.4051 | 0.025235 | 183.2905
PAHROC VALLEY | 208 | 13.5 | 1161.2358 | 1306.3903 | 0.025235 | 32.9665
PAHROC VALLEY | 208 | 13.5 | 11904.1299 | 13392.1461 | 0.025235 | 337.9481
PAHROC VALLEY | 208 | 14.5 | 1311.6064 | 1584.8577 | 0.040974 | 64.9378
PAHROC VALLEY | 208 | 14.5 | 5123.8965 | 6191.3749 | 0.040974 | 253.6846
PAHROC VALLEY | 208 | 14.5 | 5981.4843 | 7227.6269 | 0.040974 | 296.1439
PAHROC VALLEY | 208 | 14.5 | 193.6048 | 233.9392 | 0.040974 | 9.5854
PAHROC VALLEY | 208 | 15.5 | 3500.171 | 4521.0542 | 0.061724 | 279.0557
PAHROC VALLEY | 208 | 15.5 | 24.9052 | 32.1692 | 0.061724 | 1.9856
PAHROC VALLEY | 208 | 15.5 | 1.4323 | 1.8501 | 0.061724 | 0.1142
PAHROC VALLEY | 208 | 15.5 | 1000.2102 | 1291.9382 | 0.061724 | 79.7431
PAHROC VALLEY | 208 | 15.5 | 6.2644 | 8.0915 | 0.061724 | 0.49944
PAHROC VALLEY | 208 | 16.5 | 1648.429 | 2266.5899 | 0.087957 | 199.3626
PAHRANAGAT VALLEY | 209 | 6.5 | 7545.5418 | 4087.1685 | 0 | 0
PAHRANAGAT VALLEY | 209 | 6.5 | 12040.1636 | 6521.7553 | 0 | 0
PAHRANAGAT VALLEY | 209 | 7.5 | 16386.2039 | 10241.3774 | 0 | 0
PAHRANAGAT VALLEY | 209 | 7.5 | 3051.5961 | 1907.2476 | 0 | 0
PAHRANAGAT VALLEY | 209 | 7.5 | 1076.2318 | 672.6449 | 0 | 0
PAHRANAGAT VALLEY | 209 | 7.5 | 5984.6444 | 3740.4027 | 0 | 0
PAHRANAGAT VALLEY | 209 | 7.5 | 27152.4133 | 16970.2583 | 0 | 0
PAHRANAGAT VALLEY | 209 | 8.5 | 874.1691 | 619.2031 | 1.3672e-05 | 0.0084656
PAHRANAGAT VALLEY | 209 | 8.5 | 188.8875 | 133.7953 | 1.3672e-05 | 0.0018292
PAHRANAGAT VALLEY | 209 | 8.5 | 17466.4581 | 12372.0745 | 1.3672e-05 | 0.16915
PAHRANAGAT VALLEY | 209 | 8.5 | 8170.2625 | 5787.2693 | 1.3672e-05 | 0.079123
PAHRANAGAT VALLEY | 209 | 8.5 | 14037.5722 | 9943.2803 | 1.3672e-05 | 0.13594
PAHRANAGAT VALLEY | 209 | 8.5 | 8133.1664 | 5760.9929 | 1.3672e-05 | 0.078763
PAHRANAGAT VALLEY | 209 | 8.5 | 21473.9844 | 15210.739 | 1.3672e-05 | 0.20796
PAHRANAGAT VALLEY | 209 | 9.5 | 20200.099 | 15991.7451 | 0.00047423 | 7.5838
PAHRANAGAT VALLEY | 209 | 9.5 | 38005.2794 | 30087.5129 | 0.00047423 | 14.2685
PAHRANAGAT VALLEY | 209 | 9.5 | 17041.9817 | 13491.5689 | 0.00047423 | 6.3982
PAHRANAGAT VALLEY | 209 | 9.5 | 5056.6702 | 4003.1972 | 0.00047423 | 1.8985
PAHRANAGAT VALLEY | 209 | 9.5 | 18579.8032 | 14709.0108 | 0.00047423 | 6.9755
PAHRANAGAT VALLEY | 209 | 10.5 | 62.7598 | 54.9148 | 0.0023503 | 0.12907
PAHRANAGAT VALLEY | 209 | 10.5 | 2.4643 | 2.1562 | 0.0023503 | 0.0050678
PAHRANAGAT VALLEY | 209 | 10.5 | 8.1781 | 7.1558 | 0.0023503 | 0.016818
PAHRANAGAT VALLEY | 209 | 10.5 | 103.9942 | 90.9949 | 0.0023503 | 0.21387
PAHRANAGAT VALLEY | 209 | 10.5 | 344.726 | 301.6352 | 0.0023503 | 0.70893
PAHRANAGAT VALLEY | 209 | 10.5 | 199.2036 | 174.3031 | 0.0023503 | 0.40966
PAHRANAGAT VALLEY | 209 | 10.5 | 18926.7154 | 16560.876 | 0.0023503 | 38.923
PAHRANAGAT VALLEY | 209 | 10.5 | 30356.1928 | 26561.6687 | 0.0023503 | 62.4279
PAHRANAGAT VALLEY | 209 | 10.5 | 18498.6596 | 16186.3271 | 0.0023503 | 38.0427
PAHRANAGAT VALLEY | 209 | 10.5 | 4062.3535 | 3554.5593 | 0.0023503 | 8.3543
PAHRANAGAT VALLEY | 209 | 10.5 | 13114.7915 | 11475.4426 | 0.0023503 | 26.9707
PAHRANAGAT VALLEY | 209 | 11.5 | 5000.896 | 4792.5253 | 0.0065783 | 31.5268
PAHRANAGAT VALLEY | 209 | 11.5 | 386.0929 | 370.0057 | 0.0065783 | 2.434
PAHRANAGAT VALLEY | 209 | 11.5 | 5592.8889 | 5359.8518 | 0.0065783 | 35.2589
PAHRANAGAT VALLEY | 209 | 11.5 | 6514.8675 | 6243.4147 | 0.0065783 | 41.0713
PAHRANAGAT VALLEY | 209 | 11.5 | 4148.2894 | 3975.444 | 0.0065783 | 26.1518
PAHRANAGAT VALLEY | 209 | 11.5 | 22915.7437 | 21960.9211 | 0.0065783 | 144.4662
PAHRANAGAT VALLEY | 209 | 11.5 | 8326.9428 | 7979.9869 | 0.0065783 | 52.495
PAHRANAGAT VALLEY | 209 | 11.5 | 8610.3601 | 8251.5951 | 0.0065783 | 54.2817
PAHRANAGAT VALLEY | 209 | 12.5 | 2092.5257 | 2179.7142 | 0.013973 | 30.4562
PAHRANAGAT VALLEY | 209 | 12.5 | 5534.5283 | 5765.1336 | 0.013973 | 80.5537
PAHRANAGAT VALLEY | 209 | 12.5 | 5587.8814 | 5820.7097 | 0.013973 | 81.3303
PAHRANAGAT VALLEY | 209 | 12.5 | 122.5729 | 127.6801 | 0.013973 | 1.784
PAHRANAGAT VALLEY | 209 | 12.5 | 4385.1024 | 4567.815 | 0.013973 | 63.8241
PAHRANAGAT VALLEY | 209 | 12.5 | 3965.9842 | 4131.2335 | 0.013973 | 57.7239
PAHRANAGAT VALLEY | 209 | 12.5 | 11233.296 | 11701.35 | 0.013973 | 163.4979
PAHRANAGAT VALLEY | 209 | 12.5 | 1941.0636 | 2021.9412 | 0.013973 | 28.2517
PAHRANAGAT VALLEY | 209 | 13.5 | 2833.9926 | 3188.2417 | 0.025235 | 80.4546
PAHRANAGAT VALLEY | 209 | 13.5 | 2934.4815 | 3301.2917 | 0.025235 | 83.3074
PAHRANAGAT VALLEY | 209 | 13.5 | 4638.1705 | 5217.9418 | 0.025235 | 131.6737
PAHRANAGAT VALLEY | 209 | 13.5 | 2237.33 | 2516.9963 | 0.025235 | 63.5159
PAHRANAGAT VALLEY | 209 | 13.5 | 2607.7489 | 2933.7175 | 0.025235 | 74.0318
PAHRANAGAT VALLEY | 209 | 13.5 | 8519.9674 | 9584.9633 | 0.025235 | 241.8746
PAHRANAGAT VALLEY | 209 | 13.5 | 2304.1222 | 2592.1375 | 0.025235 | 65.4121
PAHRANAGAT VALLEY | 209 | 14.5 | 680.3977 | 822.1472 | 0.040974 | 33.6866
PAHRANAGAT VALLEY | 209 | 14.5 | 623.9833 | 753.9798 | 0.040974 | 30.8935
PAHRANAGAT VALLEY | 209 | 14.5 | 3477.086 | 4201.4789 | 0.040974 | 172.1509
PAHRANAGAT VALLEY | 209 | 14.5 | 1470.3529 | 1776.6764 | 0.040974 | 72.7973
PAHRANAGAT VALLEY | 209 | 14.5 | 2251.5312 | 2720.6003 | 0.040974 | 111.4735
PAHRANAGAT VALLEY | 209 | 14.5 | 5910.4685 | 7141.8161 | 0.040974 | 292.6279
PAHRANAGAT VALLEY | 209 | 14.5 | 1315.0071 | 1588.967 | 0.040974 | 65.1061
PAHRANAGAT VALLEY | 209 | 15.5 | 2305.1824 | 2977.5272 | 0.061724 | 183.7837
PAHRANAGAT VALLEY | 209 | 15.5 | 1374.6728 | 1775.619 | 0.061724 | 109.5976
PAHRANAGAT VALLEY | 209 | 15.5 | 2585.7948 | 3339.985 | 0.061724 | 206.1559
PAHRANAGAT VALLEY | 209 | 15.5 | 11.1551 | 14.4087 | 0.061724 | 0.88936
PAHRANAGAT VALLEY | 209 | 15.5 | 2450.0275 | 3164.6188 | 0.061724 | 195.3316
PAHRANAGAT VALLEY | 209 | 16.5 | 23.32 | 32.065 | 0.087957 | 2.8203
PAHRANAGAT VALLEY | 209 | 16.5 | 661.9461 | 910.1759 | 0.087957 | 80.0564
PAHRANAGAT VALLEY | 209 | 16.5 | 1545.28 | 2124.76 | 0.087957 | 186.8877
PAHRANAGAT VALLEY | 209 | 16.5 | 2070.1574 | 2846.4664 | 0.087957 | 250.3669
PAHRANAGAT VALLEY | 209 | 17.5 | 112.5478 | 164.1322 | 0.1201 | 19.712
PAHRANAGAT VALLEY | 209 | 17.5 | 948.0152 | 1382.5221 | 0.1201 | 166.0384
COYOTE SPRING VALLEY | 210 | 5.5 | 5781.1116 | 2649.6761 | 0 | 0
COYOTE SPRING VALLEY | 210 | 5.5 | 7546.3428 | 3458.7405 | 0 | 0
COYOTE SPRING VALLEY | 210 | 5.5 | 152.4652 | 69.8799 | 0 | 0
COYOTE SPRING VALLEY | 210 | 6.5 | 10450.5732 | 5660.7272 | 0 | 0
COYOTE SPRING VALLEY | 210 | 6.5 | 7180.7106 | 3889.5516 | 0 | 0
COYOTE SPRING VALLEY | 210 | 6.5 | 25322.2784 | 13716.2341 | 0 | 0
COYOTE SPRING VALLEY | 210 | 6.5 | 10589.8509 | 5736.1692 | 0 | 0
COYOTE SPRING VALLEY | 210 | 6.5 | 50806.2175 | 27520.0345 | 0 | 0
COYOTE SPRING VALLEY | 210 | 7.5 | 3540.9295 | 2213.0809 | 0 | 0
COYOTE SPRING VALLEY | 210 | 7.5 | 5607.2787 | 3504.5492 | 0 | 0
COYOTE SPRING VALLEY | 210 | 7.5 | 25043.6613 | 15652.2883 | 0 | 0
COYOTE SPRING VALLEY | 210 | 7.5 | 23893.495 | 14933.4344 | 0 | 0
COYOTE SPRING VALLEY | 210 | 7.5 | 8549.2056 | 5343.2535 | 0 | 0
COYOTE SPRING VALLEY | 210 | 7.5 | 10350.5197 | 6469.0748 | 0 | 0
COYOTE SPRING VALLEY | 210 | 8.5 | 2106.9577 | 1492.4284 | 1.3672e-05 | 0.020404
COYOTE SPRING VALLEY | 210 | 8.5 | 5626.1731 | 3985.206 | 1.3672e-05 | 0.054485
COYOTE SPRING VALLEY | 210 | 8.5 | 19186.1426 | 13590.1843 | 1.3672e-05 | 0.1858
COYOTE SPRING VALLEY | 210 | 8.5 | 11096.7771 | 7860.2171 | 1.3672e-05 | 0.10746
COYOTE SPRING VALLEY | 210 | 8.5 | 1965.2148 | 1392.0271 | 1.3672e-05 | 0.019032
COYOTE SPRING VALLEY | 210 | 8.5 | 5089.8442 | 3605.3063 | 1.3672e-05 | 0.049291
COYOTE SPRING VALLEY | 210 | 9.5 | 165.3694 | 130.9174 | 0.00047423 | 0.062085
COYOTE SPRING VALLEY | 210 | 9.5 | 12.0248 | 9.5196 | 0.00047423 | 0.0045145
COYOTE SPRING VALLEY | 210 | 9.5 | 209.29 | 165.6879 | 0.00047423 | 0.078575
COYOTE SPRING VALLEY | 210 | 9.5 | 119.7206 | 94.7788 | 0.00047423 | 0.044947
COYOTE SPRING VALLEY | 210 | 9.5 | 3995.0658 | 3162.7604 | 0.00047423 | 1.4999
COYOTE SPRING VALLEY | 210 | 9.5 | 13952.6678 | 11045.862 | 0.00047423 | 5.2383
COYOTE SPRING VALLEY | 210 | 9.5 | 3877.9439 | 3070.0389 | 0.00047423 | 1.4559
COYOTE SPRING VALLEY | 210 | 9.5 | 5489.0209 | 4345.4748 | 0.00047423 | 2.0608
COYOTE SPRING VALLEY | 210 | 10.5 | 10.2877 | 9.0017 | 0.0023503 | 0.021157
COYOTE SPRING VALLEY | 210 | 10.5 | 298.1937 | 260.9195 | 0.0023503 | 0.61324
COYOTE SPRING VALLEY | 210 | 10.5 | 927.0693 | 811.1857 | 0.0023503 | 1.9065
COYOTE SPRING VALLEY | 210 | 10.5 | 11992.7174 | 10493.6277 | 0.0023503 | 24.6632
COYOTE SPRING VALLEY | 210 | 10.5 | 1704.5177 | 1491.453 | 0.0023503 | 3.5054
COYOTE SPRING VALLEY | 210 | 10.5 | 5378.2437 | 4705.9633 | 0.0023503 | 11.0604
COYOTE SPRING VALLEY | 210 | 11.5 | 193.963 | 185.8812 | 0.0065783 | 1.2228
COYOTE SPRING VALLEY | 210 | 11.5 | 5990.4009 | 5740.8009 | 0.0065783 | 37.7649
COYOTE SPRING VALLEY | 210 | 11.5 | 212.4408 | 203.5891 | 0.0065783 | 1.3393
COYOTE SPRING VALLEY | 210 | 11.5 | 637.8419 | 611.2652 | 0.0065783 | 4.0211
COYOTE SPRING VALLEY | 210 | 11.5 | 2919.7079 | 2798.0534 | 0.0065783 | 18.4065
COYOTE SPRING VALLEY | 210 | 11.5 | 7188.3478 | 6888.8334 | 0.0065783 | 45.317
COYOTE SPRING VALLEY | 210 | 12.5 | 3498.7052 | 3644.4846 | 0.013973 | 50.9228
COYOTE SPRING VALLEY | 210 | 12.5 | 117.8987 | 122.8111 | 0.013973 | 1.716
COYOTE SPRING VALLEY | 210 | 12.5 | 0.26293 | 0.27389 | 0.013973 | 0.003827
COYOTE SPRING VALLEY | 210 | 12.5 | 964.8241 | 1005.0251 | 0.013973 | 14.0428
COYOTE SPRING VALLEY | 210 | 12.5 | 16006.6848 | 16673.63 | 0.013973 | 232.9734
COYOTE SPRING VALLEY | 210 | 13.5 | 2005.7063 | 2256.4196 | 0.025235 | 56.9403
COYOTE SPRING VALLEY | 210 | 13.5 | 0.09963 | 0.11208 | 0.025235 | 0.0028284
COYOTE SPRING VALLEY | 210 | 13.5 | 12758.459 | 14353.2664 | 0.025235 | 362.2018
COYOTE SPRING VALLEY | 210 | 14.5 | 2981.9995 | 3603.2494 | 0.040974 | 147.6391
COYOTE SPRING VALLEY | 210 | 14.5 | 647.8228 | 782.7858 | 0.040974 | 32.0738
COYOTE SPRING VALLEY | 210 | 14.5 | 2.3089 | 2.79 | 0.040974 | 0.11432
COYOTE SPRING VALLEY | 210 | 14.5 | 12.7509 | 15.4073 | 0.040974 | 0.6313
COYOTE SPRING VALLEY | 210 | 15.5 | 6000.6899 | 7750.8912 | 0.061724 | 478.4128
COYOTE SPRING VALLEY | 210 | 16.5 | 8.399 | 11.5486 | 0.087957 | 1.0158
COYOTE SPRING VALLEY | 210 | 16.5 | 40.97 | 56.3338 | 0.087957 | 4.955
BLACK MOUNTAINS AREA | 215 | 5.5 | 5321.9679 | 2439.2353 | 0 | 0
BLACK MOUNTAINS AREA | 215 | 5.5 | 22099.2273 | 10128.8125 | 0 | 0
BLACK MOUNTAINS AREA | 215 | 5.5 | 4006.6565 | 1836.3842 | 0 | 0
BLACK MOUNTAINS AREA | 215 | 5.5 | 5100.7896 | 2337.8619 | 0 | 0
BLACK MOUNTAINS AREA | 215 | 5.5 | 7000.4872 | 3208.5566 | 0 | 0
BLACK MOUNTAINS AREA | 215 | 5.5 | 18498.2825 | 8478.3795 | 0 | 0
BLACK MOUNTAINS AREA | 215 | 5.5 | 5126.9448 | 2349.8497 | 0 | 0
BLACK MOUNTAINS AREA | 215 | 5.5 | 33653.3158 | 15424.4364 | 0 | 0
BLACK MOUNTAINS AREA | 215 | 6.5 | 86294.6492 | 46742.935 | 0 | 0
BLACK MOUNTAINS AREA | 215 | 6.5 | 1706.244 | 924.2155 | 0 | 0
BLACK MOUNTAINS AREA | 215 | 6.5 | 52263.6678 | 28309.4867 | 0 | 0
BLACK MOUNTAINS AREA | 215 | 6.5 | 3023.3739 | 1637.6608 | 0 | 0
BLACK MOUNTAINS AREA | 215 | 7.5 | 214.1884 | 133.8677 | 0 | 0
BLACK MOUNTAINS AREA | 215 | 7.5 | 18838.0263 | 11773.7664 | 0 | 0
BLACK MOUNTAINS AREA | 215 | 7.5 | 43901.7757 | 27438.6098 | 0 | 0
BLACK MOUNTAINS AREA | 215 | 8.5 | 2776.9936 | 1967.0372 | 1.3672e-05 | 0.026893
BLACK MOUNTAINS AREA | 215 | 8.5 | 4767.8158 | 3377.2029 | 1.3672e-05 | 0.046173
GARNET VALLEY | 216 | 5.5 | 4031.8142 | 1847.9148 | 0 | 0
GARNET VALLEY | 216 | 5.5 | 53495.8176 | 24518.9164 | 0 | 0
GARNET VALLEY | 216 | 5.5 | 465.9912 | 213.5793 | 0 | 0
GARNET VALLEY | 216 | 6.5 | 955.5267 | 517.577 | 0 | 0
GARNET VALLEY | 216 | 6.5 | 5079.1973 | 2751.2319 | 0 | 0
GARNET VALLEY | 216 | 6.5 | 3193.5911 | 1729.8618 | 0 | 0
GARNET VALLEY | 216 | 6.5 | 337.1895 | 182.6443 | 0 | 0
GARNET VALLEY | 216 | 6.5 | 2465.914 | 1335.7034 | 0 | 0
GARNET VALLEY | 216 | 7.5 | 188.6077 | 117.8798 | 0 | 0
GARNET VALLEY | 216 | 7.5 | 3511.6351 | 2194.7719 | 0 | 0
GARNET VALLEY | 216 | 7.5 | 1124.1308 | 702.5818 | 0 | 0
GARNET VALLEY | 216 | 8.5 | 3903.8809 | 2765.249 | 1.3672e-05 | 0.037806
GARNET VALLEY | 216 | 8.5 | 93.9807 | 66.5696 | 1.3672e-05 | 0.00091013
GARNET VALLEY | 216 | 9.5 | 5796.9786 | 4589.2747 | 0.00047423 | 2.1764
GARNET VALLEY | 216 | 9.5 | 23.0271 | 18.2298 | 0.00047423 | 0.0086452
GARNET VALLEY | 216 | 10.5 | 847.531 | 741.5896 | 0.0023503 | 1.743
GARNET VALLEY | 216 | 10.5 | 2068.6592 | 1810.0768 | 0.0023503 | 4.2542
GARNET VALLEY | 216 | 11.5 | 2756.143 | 2641.3037 | 0.0065783 | 17.3754
GARNET VALLEY | 216 | 12.5 | 1565.7673 | 1631.0076 | 0.013973 | 22.7894
GARNET VALLEY | 216 | 13.5 | 536.2072 | 603.2331 | 0.025235 | 15.2225
HIDDEN VALLEY (NORTH) | 217 | 5.5 | 640.7262 | 293.6662 | 0 | 0
HIDDEN VALLEY (NORTH) | 217 | 5.5 | 1667.1867 | 764.1273 | 0 | 0
HIDDEN VALLEY (NORTH) | 217 | 5.5 | 2978.5721 | 1365.1789 | 0 | 0
HIDDEN VALLEY (NORTH) | 217 | 5.5 | 2431.2971 | 1114.3445 | 0 | 0
HIDDEN VALLEY (NORTH) | 217 | 6.5 | 5272.9295 | 2856.1702 | 0 | 0
HIDDEN VALLEY (NORTH) | 217 | 6.5 | 12850.5289 | 6960.7031 | 0 | 0
HIDDEN VALLEY (NORTH) | 217 | 7.5 | 6613.9216 | 4133.701 | 0 | 0
HIDDEN VALLEY (NORTH) | 217 | 7.5 | 487.7565 | 304.8478 | 0 | 0
HIDDEN VALLEY (NORTH) | 217 | 8.5 | 6337.0264 | 4488.727 | 1.3672e-05 | 0.061369
HIDDEN VALLEY (NORTH) | 217 | 8.5 | 53.1429 | 37.6429 | 1.3672e-05 | 0.00051465
HIDDEN VALLEY (NORTH) | 217 | 9.5 | 5194.3542 | 4112.197 | 0.00047423 | 1.9501
HIDDEN VALLEY (NORTH) | 217 | 9.5 | 48.0232 | 38.0184 | 0.00047423 | 0.01803
HIDDEN VALLEY (NORTH) | 217 | 10.5 | 120.3222 | 105.2819 | 0.0023503 | 0.24744
HIDDEN VALLEY (NORTH) | 217 | 10.5 | 3070.7029 | 2686.865 | 0.0023503 | 6.3149
HIDDEN VALLEY (NORTH) | 217 | 11.5 | 1867.8504 | 1790.0233 | 0.0065783 | 11.7754
HIDDEN VALLEY (NORTH) | 217 | 12.5 | 328.5661 | 342.2564 | 0.013973 | 4.7822
HIDDEN VALLEY (NORTH) | 217 | 12.5 | 61.7164 | 64.2879 | 0.013973 | 0.89827
CALIFORNIA WASH | 218 | 5.5 | 75971.7311 | 34820.3767 | 0 | 0
CALIFORNIA WASH | 218 | 5.5 | 9037.8157 | 4142.3322 | 0 | 0
CALIFORNIA WASH | 218 | 6.5 | 8205.9572 | 4444.8935 | 0 | 0
CALIFORNIA WASH | 218 | 6.5 | 40761.3608 | 22079.0704 | 0 | 0
CALIFORNIA WASH | 218 | 6.5 | 8849.638 | 4793.5539 | 0 | 0
CALIFORNIA WASH | 218 | 7.5 | 24415.1998 | 15259.4999 | 0 | 0
CALIFORNIA WASH | 218 | 7.5 | 2090.0726 | 1306.2954 | 0 | 0
CALIFORNIA WASH | 218 | 7.5 | 34.9309 | 21.8318 | 0 | 0
CALIFORNIA WASH | 218 | 8.5 | 259.7543 | 183.9926 | 1.3672e-05 | 0.0025155
CALIFORNIA WASH | 218 | 8.5 | 2150.6356 | 1523.3669 | 1.3672e-05 | 0.020827
CALIFORNIA WASH | 218 | 8.5 | 1919.7481 | 1359.8216 | 1.3672e-05 | 0.018591
CALIFORNIA WASH | 218 | 9.5 | 431.1384 | 341.3179 | 0.00047423 | 0.16186
MUDDY RIVER SPRINGS AREA | 219 | 5.5 | 21974.4572 | 10071.6262 | 0 | 0
MUDDY RIVER SPRINGS AREA | 219 | 5.5 | 11242.7795 | 5152.9406 | 0 | 0
MUDDY RIVER SPRINGS AREA | 219 | 6.5 | 12417.9017 | 6726.3634 | 0 | 0
MUDDY RIVER SPRINGS AREA | 219 | 6.5 | 13890.7043 | 7524.1315 | 0 | 0
MUDDY RIVER SPRINGS AREA | 219 | 7.5 | 3778.3392 | 2361.462 | 0 | 0
MUDDY RIVER SPRINGS AREA | 219 | 7.5 | 3864.8248 | 2415.5155 | 0 | 0
MUDDY RIVER SPRINGS AREA | 219 | 8.5 | 2322.4338 | 1645.0573 | 1.3672e-05 | 0.022491
MUDDY RIVER SPRINGS AREA | 219 | 8.5 | 2444.1133 | 1731.2469 | 1.3672e-05 | 0.023669
MUDDY RIVER SPRINGS AREA | 219 | 9.5 | 3129.5557 | 2477.5649 | 0.00047423 | 1.1749
MUDDY RIVER SPRINGS AREA | 219 | 9.5 | 10117.2534 | 8009.4923 | 0.00047423 | 3.7984
MUDDY RIVER SPRINGS AREA | 219 | 10.5 | 3193.2913 | 2794.1299 | 0.0023503 | 6.567
MUDDY RIVER SPRINGS AREA | 219 | 11.5 | 1527.0757 | 1463.4476 | 0.0065783 | 9.627
MUDDY RIVER SPRINGS AREA | 219 | 12.5 | 80.3088 | 83.655 | 0.013973 | 1.1689
LOWER MOAPA VALLEY | 220 | 5.5 | 1178.7438 | 540.2576 | 0 | 0
LOWER MOAPA VALLEY | 220 | 5.5 | 32553.2206 | 14920.2261 | 0 | 0
LOWER MOAPA VALLEY | 220 | 5.5 | 25448.1671 | 11663.7433 | 0 | 0
LOWER MOAPA VALLEY | 220 | 6.5 | 31007.3352 | 16795.6399 | 0 | 0
LOWER MOAPA VALLEY | 220 | 6.5 | 39827.1584 | 21573.0441 | 0 | 0
LOWER MOAPA VALLEY | 220 | 7.5 | 2476.3392 | 1547.712 | 0 | 0
LOWER MOAPA VALLEY | 220 | 7.5 | 20085.1513 | 12553.2196 | 0 | 0
LOWER MOAPA VALLEY | 220 | 8.5 | 6937.7865 | 4914.2654 | 1.3672e-05 | 0.067187
LOWER MOAPA VALLEY | 220 | 9.5 | 3110.9086 | 2462.8026 | 0.00047423 | 1.1679
LOWER MOAPA VALLEY | 220 | 10.5 | 3048.6094 | 2667.5332 | 0.0023503 | 6.2695
LOWER MOAPA VALLEY | 220 | 11.5 | 2041.6056 | 1956.5387 | 0.0065783 | 12.8708
124882

## 4-Solution
Area 3 - Basin Groundwater Budget Calculations | [10 empty] | Area 1 - Main Solver Area
[5 empty] | Additional Interbasin Flow Volumes to support basin budgets | [5 empty] | TARGET |  | Value or Range |  | Initial Estimates | Other Supporting Information
|  |  | Long Valley |  | Outflow from Cave V. to White River V. |  |  | 4000 | afy |  |  | Total ET= 109,082 afy | 109082 | afy |  | Calculate outflow from White River Valley
|  |  | 175 |  | Outflow fromPahroc V. to Dry Lake V. |  |  | 2000 | afy |  | PARAMETERS |  |  |  |  | Recharge:174,175, 207+4k inflow | 63863.0036 | afy
|  |  | 15927.8004 | [8 empty] | Power Function Constant: a | 0.001168 |  | 8e-05 | ET: 174,175, 207 | 40343.3853 | afy
|  |  | 0 | [8 empty] | Power Function Exponent: b | 3.3293 |  | 3.62 | Outflow from WRV | 23519.6183 | afy
|  |  | 2951.7868 | [8 empty] | Outflow from Coyote Spring V. to Hidden V. | 15000 | afy | 15000
|  |  | 12976.0137 | [8 empty] | Total Outflow | 25000 | afy | 25000
[11 empty] | CONSTRAINTS |  |  |  |  | Calculate total inflow to Muddy Springs Area
[12 empty] | Power Function Constant: a | >=0.0 |  |  | Total Recharge | 124882 | afy
|  |  | Jakes | [8 empty] | Power Function Exponent: b | >=0.0 |  |  | Recharge above Muddy Springs: | 124749.3089 | afy
|  |  | 174 | [8 empty] | Outflow from WRV | 6,300 - 40,000 | afy |  | ET above Muddy Springs | 71844.1594 | afy
|  |  | 9695.38 | [8 empty] | Outflow from Coyote Spring V. to Hidden V. | 0 - 15,000 | afy |  | Total Outflow from Coyote Spring | 52905.1495 | afy
|  |  | 12976.0137 | [8 empty] | Total inflow to Muddy River Springs Area | >=40,000 | afy |  | Outflow from Coyote Spring to 219 (MSA) | 37905.1495 | afy
|  |  | 391.5986 |  | Cave | [6 empty] | Total outflow | >=25,000 | afy |  | Total inflow to Muddy Springs Area | 41905.1495 | afy
|  |  | 22279.7952 |  | 180 | [6 empty] | Maximum recharge efficiency | <=0.63 |  |  | Solver Data Color Coding
[5 empty] | 11932.0549 | [11 empty] | Target cell
[5 empty] | 0 | [5 empty] | CONSTRAINTS - Fixed Flow Volumes | [5 empty] | Parameters
|  |  | WRV |  | 1285.3644 | [6 empty] | Inflow to 218 from lmvw | 5200 | afy |  |  | Constraints
|  |  | 207 | 4000 | 10646.6905 | [6 empty] | Inflow to 219 from lmvw | 4000 | afy |  |  | Constant
34239.8232
26279.7952
|  |  | 37000 | [7 empty] | Area 2 - Recharge Efficiency Calculations
23519.6183
[11 empty] | Precipitation in inches | Calculated recharge efficiencies as fraction of precipitation |  | Precipitation Zone | Precipitation in inches | Standard ME Efficiencies | Calculated recharge efficiencies in percent
[11 empty] | 4.5 | 0 |  | 1 | 8 - 12 | 3 | 0.23541
| Garden |  | Coal |  | Pahroc | [5 empty] | 5.5 | 0 |  | 2 | 12 - 15 | 7 | 2.6727
| 172 |  | 171 |  | 208 | [5 empty] | 6.5 | 0 |  | 3 | 15 - 20 | 15 | 12.6382
| 21410.9681 |  | 2771.3234 |  | 3193.108 | [5 empty] | 7.5 | 0 |  | 4 | >=20 | 25 | 42.9632
| 0 |  | 19714.9625 |  | 52652.5947 | 2000 | Dry Lake |  |  |  | 8.5 | 1.3672e-05
| 1696.0056 |  | 0 |  | 0 |  | 181 |  |  |  | 9.5 | 0.00047423
| 19714.9625 |  | 22486.2858 |  | 55845.7027 |  | 11944.5816 |  |  |  | 10.5 | 0.0023503
[7 empty] | 2000 |  |  |  | 11.5 | 0.0065783
[7 empty] | 0 |  |  |  | 12.5 | 0.013973
|  |  | Pahranagat |  |  |  | 13944.5816 |  |  |  | 13.5 | 0.025235
|  |  | 209 | [7 empty] | 14.5 | 0.040974
|  |  | 4029.7611 |  |  |  | Delamar |  |  |  | 15.5 | 0.061724
|  |  | 53845.7027 |  |  |  | 182 | Kane Springs |  |  | 16.5 | 0.087957
|  |  | 28519.404 |  |  |  | 4844.1739 | 206 |  |  | 17.5 | 0.1201
|  |  | 29356.0597 |  |  |  | 13944.5816 | 3215.9655 |  |  | 18.5 | 0.15853
[5 empty] | CSV |  | 0 | 0 |  |  | 19.5 | 0.2036
[5 empty] | 210 |  | 18788.7555 | 0 |  |  | 20.5 | 0.25564
[5 empty] | 1544.3687 |  |  | 3215.9655 |  |  | 21.5 | 0.31493
[5 empty] | 51360.7808 | [5 empty] | 22.5 | 0.38176
[5 empty] | 0 | [5 empty] | 23.5 | 0.45639
[5 empty] | 52905.1495 |  |  |  |  | Lower Meadow Valley Wash | 24.5 | 0.53906
[10 empty] | 205 | 25.5 | 0.63
9200
Muddy River Springs Area
[8 empty] | 219 | 4000 | 5200
22.3824
[8 empty] | 41905.1495 |  | Lower Moapa
[5 empty] | Hidden |  |  | 5988.5144 |  | 220
[5 empty] | 217 |  |  | 35939.0176 |  | 20.3754
[5 empty] | 26.0483 |  |  |  |  | 49723.7832
[5 empty] | 15000 |  | Garnet | California Wash |  | 25311.4988
[5 empty] | 0 |  | 216 | 218 |  | 24432.6598
[5 empty] | 15026.0483 |  | 63.6081 | 0.2038
[7 empty] | 15026.0483 | 56228.674
[7 empty] | 0 | 4505.0946
[7 empty] | 15089.6564 | 51723.7832
Black Mountain Area
215
0.073066
|  | WRV FS | [5 empty] | 2000
| Recharge | 124882 | [5 empty] | 1432.4344 |  | Lake Mead
| Inflow | 9200 | [5 empty] | 567.6386
| ET | 109081.7016 | [7 empty] | 25000.2984
| Outflow | 25000.2984
Note on E4: Basin Name
Note on E5: HA Number
Note on E6: Groundwater recharge as calculated in sheet 3. Depends on the solution obtained in sheet 4.
Note on E7: Inflow from upgradient basin(s), either fixed or set equal to portion of outflow (0-1) from upgradient basin(s).
Note on E8: Groundwater ET from sheet 2
Note on E9: Outflow calculated as: Outflow=recharge+inflow-ET
Note on Q31: Assumption: No recharge below 8 inches of precipitation