## Sheet1
Site Name | Name | Sampled From DateTime | Sampled To DateTime | Parameter Name | Detection Limit | Parameter Qualifier | Parameter Value | SIGMA_ERROR_PCI_PER_LTR | Parameter Unit | Date Analyzed | Analytical Method | Duplicate | Remark | Sampling Top Depth | Sampling Bottom Depth | Depth Unit | Sampling Method | Sample Reference ID | Sampling Agency | Source Agency | Data Source Reference | Lab Agency | Lab Sample ID
210 S13 E63 26AB 1 | RW-2 | 2002-03-06 13:00 | 2002-03-06 13:00 | Chloride |  |  | 48 |  | mg/L |  |  |  |  | 461 | 720 | feet | Grab |  | Converse Consultants | Converse Consultants | WQ_Converse_061402_T030705 | NEL
210 S13 E63 26AB 1 | RW-2 | 2002-03-06 13:00 | 2002-03-06 13:00 | Fluoride |  |  | 2 |  | mg/L |  |  |  |  | 461 | 720 | feet | Grab |  | Converse Consultants | Converse Consultants | WQ_Converse_061402_T030705 | NEL
210 S13 E63 26AB 1 | RW-2 | 2002-03-06 13:00 | 2002-03-06 13:00 | Iron Total | 10 | < | ND |  | mg/L |  |  |  |  | 461 | 720 | feet | Grab |  | Converse Consultants | Converse Consultants | WQ_Converse_061402_T030705 | NEL
210 S13 E63 26AB 1 | RW-2 | 2002-03-06 13:00 | 2002-03-06 13:00 | Magnesium Total |  |  | 19 |  | mg/L |  |  |  |  | 461 | 720 | feet | Grab |  | Converse Consultants | Converse Consultants | WQ_Converse_061402_T030705 | NEL
210 S13 E63 26AB 1 | RW-2 | 2002-03-06 13:00 | 2002-03-06 13:00 | Nitrogen Nitrate Total |  |  | 1.2 |  | mg/L as N |  |  |  |  | 461 | 720 | feet | Grab |  | Converse Consultants | Converse Consultants | WQ_Converse_061402_T030705 | NEL
210 S13 E63 26AB 1 | RW-2 | 2002-03-06 13:00 | 2002-03-06 13:00 | Sulfate |  |  | 82 |  | mg/L |  |  |  |  | 461 | 720 | feet | Grab |  | Converse Consultants | Converse Consultants | WQ_Converse_061402_T030705 | NEL
210 S13 E63 26AB 1 | RW-2 | 2002-03-06 13:00 | 2002-03-06 13:00 | Hardness |  |  | 193 |  | mg/L |  |  |  |  | 461 | 720 | feet | Grab |  | Converse Consultants | Converse Consultants | WQ_Converse_061402_T030705 | NEL
210 S13 E63 26AB 1 | RW-2 | 2002-03-06 13:00 | 2002-03-06 13:00 | Total Dissolved Solids LAB |  |  | 457 |  | mg/L |  |  |  |  | 461 | 720 | feet | Grab |  | Converse Consultants | Converse Consultants | WQ_Converse_061402_T030705 | NEL
210 S13 E63 26AB 1 | RW-2 | 2002-03-06 13:00 | 2002-03-06 13:00 | pH FIELD |  |  | 7.6 |  | units |  |  |  |  | 461 | 720 | feet | Grab |  | Converse Consultants | Converse Consultants | WQ_Converse_061402_T030705 | NEL
210 S13 E63 26AB 1 | RW-2 | 2002-03-06 13:00 | 2002-03-06 13:00 | Temperature Water FIELD |  |  | 35.2 |  | deg C |  |  |  |  | 461 | 720 | feet | Grab |  | Converse Consultants | Converse Consultants | WQ_Converse_061402_T030705 | NEL
Note on A1: watrusj: Mandatory. Link to Sitefile. Unique site identifier for the location where the sample was collected.
Note on C1: watrusj: Mandatory. Time/Date Field. Starting Date/Time of sample collection.
Note on D1: watrusj: Mandatory. Date/Time Field. Ending Date/Time of sample collection. Autofilled with Start time if left blank.
Note on E1: watrusj: Mandatory. Domain Controlled. Parameter analyzed.
Note on F1: watrusj: Numeric Field. Limit of detection reported for the result.
Note on G1: watrusj: Link to Qualifier Domain. Qualifier for analytical result. Examples: Qualifier Definition < Compound was analyzed for, but not detected above the reported sample quantitation limit. Trace Trace detection treated similarly to the ND results. The analyte is present, however the originating source of the data has not provided a detection limit (quantitation limit).
Note on H1: watrusj: Mandatory. Numeric Field. Numerical result for the analyzed parameter. ND is required for non-detects. This assists with the upload.
Note on I1: watrusj: Error on the measurement. Applies to Radionuclides. Value +or- Sigma Error
Note on J1: watrusj: Mandatory. Unit of measure for the parameter value. Unitless values will get "units".
Note on K1: watrusj: Date/Time Field. Date/Time the parameter was analyzed for.
Note on L1: watrusj: Text Field. Method of analysis for the parameter.
Note on M1: watrusj: Abbreviation field. D currently signifies duplicate. Used to identify duplicate samples (QA/QC).
Note on N1: watrusj: Memo field. Memo field containing remarks associated with the parameter. Could include laboratory assigned remarks/conditions or sampling related remarks. If the sample was a QA/QC sample the details associated with this sample should be explained here.
Note on O1: watrusj: Mandatory. Top depth of sampled interval. NULL values are allowed.
Note on P1: watrusj: Mandatory. Bottom depth of sampled interval. Autofilled with top depth if left blank.
Note on Q1: watrusj: Text Field. Units of measure for the Sampling Top Depth and Sampling Bottom Depth fields.
Note on R1: watrusj: Text Field. Method of sample collection.
Note on S1: watrusj: Text Field. Sample identifier assigned by sampling team.
Note on T1: watrusj: Mandatory. Text Field: The agency/organization that collected the sample. UNKNOWN is allowed.
Note on U1: watrusj: Mandatory. Text Field. The agency/organization that originally provided the data.
Note on V1: watrusj: CURRENT: Link to Document Library. All references should be added to the document library and linked using this field. FUTURE: Link to Full Reference Domain Table Reference source where the data was obtained. This should be an abreviated link (Ref_ID) to a full blown reference in a domain table. Example: Carpenter_1915 or RefID 001 would then link to a reference table where a complete reference could be found. Example shown. RefID RefSource RefSource_Description 001 Thomas et al. (1996) Thomas, J.M., A.H. Welch, and M.D. Dettinger. 1996. Geochemistry and Isotope Hydrology of Representative Aquifers in the Great Basin Region of Nevada, Utah, and Adjacent States, USGS-PP-1409-C. Denver, CO: U.S. Geological Survey. Data delivered electronically as appendix_a.xls and appendix_b.xls. 002 UWaterloo_091504 Faxed data transmittal from University of Waterloo Environmental Isotope Laboratory to Steve Aceampong (SNWA). Analytical results for SNWA sampled Indian Spring. Fax Transmitted September 15, 2004.
Note on W1: watrusj: Text Field. Analytical Laboratory where sample analysis was performed.
Note on X1: watrusj: Text Field. Sample identifier assigned by analytical laboratory.